## data
raw PointID | PointID | Depth | Bulk density | Dry density | LDEN_LAB
544WTG23-BH01 | 544WTG23-BH01 | 0.2 | 1.96 | 1.38 | Offshore
544WTG23-BH01 | 544WTG23-BH01 | 0.6 | 1.95 | 1.45 | Offshore
544WTG23-BH01 | 544WTG23-BH01 | 1.1 | 1.57 | 1.26 | Offshore
544WTG23-BH01 | 544WTG23-BH01 | 1.7 | 1.41 | 1.25 | Offshore
544WTG23-BH01 | 544WTG23-BH01 | 2.6 | 1.95 | 1.54 | Offshore
544WTG23-BH01 | 544WTG23-BH01 | 2.9 | 1.89 | 1.44 | Offshore
544WTG23-BH01 | 544WTG23-BH01 | 3.4 | 1.87 | 1.55 | Offshore
544WTG23-BH01 | 544WTG23-BH01 | 4.5 | 1.97 | 1.61 | Offshore
544WTG23-BH01 | 544WTG23-BH01 | 4.8 | 1.82 | 1.5 | Offshore
544WTG23-BH01 | 544WTG23-BH01 | 5.1 | 1.83 | 1.5 | Offshore
544WTG23-BH01 | 544WTG23-BH01 | 5.7 | 1.87 | 1.51 | Offshore
544WTG23-BH01 | 544WTG23-BH01 | 6 | 1.86 | 1.51 | Offshore
544WTG23-BH01 | 544WTG23-BH01 | 7.1 | 2.01 | 1.65 | Offshore
544WTG23-BH01 | 544WTG23-BH01 | 7.4 | 2.03 | 1.57 | Offshore
544WTG23-BH01 | 544WTG23-BH01 | 7.9 | 2.01 | 1.58 | Offshore
544WTG23-BH01 | 544WTG23-BH01 | 9 | 2.02 | 1.5 | Offshore
544WTG23-BH01 | 544WTG23-BH01 | 9.4 | 2.22 | 1.71 | Offshore
544WTG23-BH01 | 544WTG23-BH01 | 10.31 | 1.82 | 1.32 | GTX
544WTG23-BH01 | 544WTG23-BH01 | 10.6 | 2.21 | 1.58 | Offshore
544WTG23-BH01a | 544WTG23-BH01 | 11.4 | 1.94 | 1.36 | Offshore
544WTG23-BH01a | 544WTG23-BH01 | 11.61 | 1.74 | 1.29 | GTX
544WTG23-BH01a | 544WTG23-BH01 | 11.9 | 1.91 | 1.29 | Offshore
544WTG23-BH01a | 544WTG23-BH01 | 12.3 | 2.22 | 1.62 | Offshore
544WTG23-BH01a | 544WTG23-BH01 | 12.6 | 1.92 | 1.34 | Offshore
544WTG23-BH01a | 544WTG23-BH01 | 12.9 | 1.96 | 1.43 | Offshore
544WTG23-BH01a | 544WTG23-BH01 | 14.1 | 1.87 | 1.46 | Offshore
544WTG23-BH01a | 544WTG23-BH01 | 14.3 | 1.94 | 1.52 | Offshore
544WTG23-BH01a | 544WTG23-BH01 | 14.7 | 2 | 1.62 | Offshore
544WTG23-BH01a | 544WTG23-BH01 | 15.2 | 1.92 | 1.54 | Offshore
544WTG23-BH01a | 544WTG23-BH01 | 15.5 | 1.73 | 1.35 | Offshore
544WTG23-BH01a | 544WTG23-BH01 | 16.4 | 1.8 | 1.4 | Offshore
544WTG23-BH01a | 544WTG23-BH01 | 16.9 | 2.03 | 1.64 | Offshore
544WTG23-BH01a | 544WTG23-BH01 | 18.5 | 2.03 | 1.61 | Offshore
544WTG23-BH01a | 544WTG23-BH01 | 24 | 1.95 | 1.21 | Offshore
544WTG23-BH01a | 544WTG23-BH01 | 24.7 | 1.85 | 1.37 | Offshore
544WTG23-BH01a | 544WTG23-BH01 | 25.41 | 1.74 | 1.29 | GTX
544WTG23-BH01a | 544WTG23-BH01 | 27 | 1.94 | 1.41 | Offshore
544WTG23-BH01a | 544WTG23-BH01 | 27.01 | 1.7107 | 1.2587 | GTX
544WTG23-BH01a | 544WTG23-BH01 | 27.4 | 1.92 | 1.19 | Offshore
544WTG23-BH01a | 544WTG23-BH01 | 28.1 | 1.99 | 1.49 | Offshore
544WTG23-BH01a | 544WTG23-BH01 | 28.5 | 1.85 | 1.28 | Offshore
544WTG23-BH01a | 544WTG23-BH01 | 29.2 | 2.06 | 1.48 | Offshore
544WTG23-BH01a | 544WTG23-BH01 | 29.21 | 1.7315 | 1.2866 | GTX
544WTG23-BH01a | 544WTG23-BH01 | 30.8 | 2.05 | 1.49 | Offshore
544WTG23-BH01a | 544WTG23-BH01 | 31.8 | 1.85 | 1.31 | Offshore
544WTG23-BH01a | 544WTG23-BH01 | 31.81 | 1.8 | 1.37 | GTX
544WTG23-BH01a | 544WTG23-BH01 | 32.2 | 1.89 | 1.2 | Offshore
544WTG23-BH01a | 544WTG23-BH01 | 32.8 | 1.93 | 1.33 | Offshore
544WTG23-BH01a | 544WTG23-BH01 | 33.6 | 1.93 | 1.22 | Offshore
544WTG23-BH01a | 544WTG23-BH01 | 34.5 | 1.94 | 1.37 | Offshore
544WTG23-BH01a | 544WTG23-BH01 | 34.51 | 1.74 | 1.22 | GTX
544WTG23-BH01a | 544WTG23-BH01 | 34.7 | 1.98 | 1.52 | Offshore
544WTG23-BH01a | 544WTG23-BH01 | 35.5 | 1.98 | 1.57 | Offshore
544WTG23-BH01a | 544WTG23-BH01 | 35.51 | 1.82 | 1.47 | GTX
544WTG23-BH01a | 544WTG23-BH01 | 36.3 | 1.94 | 1.38 | Offshore
544WTG23-BH01a | 544WTG23-BH01 | 36.31 | 1.73 | 1.24 | GTX
544WTG23-BH01a | 544WTG23-BH01 | 36.9 | 1.88 | 1.49 | Offshore
544WTG23-BH01a | 544WTG23-BH01 | 37.2 | 1.92 | 1.6 | Offshore
544WTG23-BH01a | 544WTG23-BH01 | 37.6 | 1.92 | 1.57 | Offshore
544WTG23-BH01a | 544WTG23-BH01 | 37.9 | 1.94 | 1.56 | Offshore
544WTG23-BH01a | 544WTG23-BH01 | 38.4 | 1.85 | 1.5 | Offshore
544WTG23-BH01a | 544WTG23-BH01 | 38.7 | 1.58 | 1.26 | Offshore
544WTG23-BH01a | 544WTG23-BH01 | 39.1 | 1.88 | 1.5 | Offshore
544WTG23-BH01a | 544WTG23-BH01 | 39.85 | 1.95 | 1.55 | Offshore
544WTG23-BH01a | 544WTG23-BH01 | 40.1 | 1.89 | 1.48 | Offshore
544WTG23-BH01a | 544WTG23-BH01 | 40.7 | 1.88 | 1.52 | Offshore
544WTG23-BH01a | 544WTG23-BH01 | 41.3 | 1.91 | 1.37 | Offshore
544WTG23-BH01a | 544WTG23-BH01 | 41.31 | 1.79 | 1.4 | GTX
544WTG23-BH01a | 544WTG23-BH01 | 42 | 1.98 | 1.46 | Offshore
544WTG23-BH01a | 544WTG23-BH01 | 42.01 | 1.95 | 1.49 | GTX
544WTG23-BH01a | 544WTG23-BH01 | 42.4 | 2.04 | 1.45 | Offshore
544WTG23-BH01a | 544WTG23-BH01 | 44 | 2.02 | 1.53 | Offshore
544WTG23-BH01a | 544WTG23-BH01 | 44.3 | 1.79 | 1.42 | Offshore
544WTG23-BH01a | 544WTG23-BH01 | 44.7 | 1.98 | 1.31 | Offshore
544WTG23-BH01a | 544WTG23-BH01 | 44.71 | 1.8084 | 1.3628 | GTX
544WTG23-BH01a | 544WTG23-BH01 | 46.31 | 1.87 | 1.33 | GTX
544WTG23-BH01a | 544WTG23-BH01 | 46.5 | 2.01 | 1.55 | Offshore
544WTG23-BH01a | 544WTG23-BH01 | 46.7 | 1.93 | 1.48 | Offshore
544WTG23-BH01a | 544WTG23-BH01 | 47.21 | 1.8 | 1.32 | GTX
544WTG23-BH01a | 544WTG23-BH01 | 47.4 | 2 | 1.43 | Offshore
544WTG23-BH01a | 544WTG23-BH01 | 47.7 | 2.12 | 1.47 | Offshore
544WTG23-BH01a | 544WTG23-BH01 | 48.21 | 1.87 | 1.47 | GTX
544WTG23-BH01a | 544WTG23-BH01 | 48.71 | 2.05 | 1.55 | GTX
544WTG23-BH01a | 544WTG23-BH01 | 48.9 | 2.29 | 1.82 | Offshore
544WTG23-BH01a | 544WTG23-BH01 | 49.1 | 2.05 | 1.65 | Offshore
544WTG23-BH01a | 544WTG23-BH01 | 49.2 | 1.93 | 1.52 | Offshore
544WTG23-BH01a | 544WTG23-BH01 | 49.8 | 2.03 | 1.64 | Offshore
544WTG23-BH02 | 544WTG23-BH02 | 0.2 | 2.1 | 1.75 | Offshore
544WTG23-BH02 | 544WTG23-BH02 | 0.5 | 2.08 | 1.7 | Offshore
544WTG23-BH02 | 544WTG23-BH02 | 1.2 | 2.05 | 1.68 | Offshore
544WTG23-BH02 | 544WTG23-BH02 | 1.5 | 2.13 | 1.72 | Offshore
544WTG23-BH02 | 544WTG23-BH02 | 2.2 | 2.03 | 1.67 | Offshore
544WTG23-BH02 | 544WTG23-BH02 | 2.4 | 2.05 | 1.68 | Offshore
544WTG23-BH02 | 544WTG23-BH02 | 3.01 | 2.0327 | 1.7139 | GTX
544WTG23-BH02 | 544WTG23-BH02 | 3.6 | 2.11 | 1.69 | Offshore
544WTG23-BH02 | 544WTG23-BH02 | 4.2 | 2.11 | 1.82 | Offshore
544WTG23-BH02 | 544WTG23-BH02 | 5.65 | 1.86 | 1.49 | Offshore
544WTG23-BH02 | 544WTG23-BH02 | 6.2 | 1.85 | 1.47 | Offshore
544WTG23-BH02 | 544WTG23-BH02 | 6.5 | 1.87 | 1.54 | Offshore
544WTG23-BH02 | 544WTG23-BH02 | 7.2 | 1.92 | 1.57 | Offshore
544WTG23-BH02 | 544WTG23-BH02 | 7.4 | 2.06 | 1.71 | Offshore
544WTG23-BH02 | 544WTG23-BH02 | 8.01 | 1.967 | 1.6803 | GTX
544WTG23-BH02 | 544WTG23-BH02 | 8.75 | 1.83 | 1.51 | Offshore
544WTG23-BH02 | 544WTG23-BH02 | 9.3 | 2.1 | 1.8 | Offshore
544WTG23-BH02 | 544WTG23-BH02 | 9.6 | 2.03 | 1.65 | Offshore
544WTG23-BH02 | 544WTG23-BH02 | 10.2 | 1.92 | 1.71 | Offshore
544WTG23-BH02 | 544WTG23-BH02 | 10.5 | 2.04 | 1.71 | Offshore
544WTG23-BH02 | 544WTG23-BH02 | 11.01 | 1.754 | 1.371 | GTX
544WTG23-BH02 | 544WTG23-BH02 | 12.2 | 1.97 | 1.4 | Offshore
544WTG23-BH02 | 544WTG23-BH02 | 12.21 | 1.8036 | 1.2846 | GTX
544WTG23-BH02 | 544WTG23-BH02 | 13.01 | 1.75 | 1.26 | GTX
544WTG23-BH02 | 544WTG23-BH02 | 13.6 | 1.7 | 1.34 | Offshore
544WTG23-BH02 | 544WTG23-BH02 | 14.4 | 1.89 | 1.37 | Offshore
544WTG23-BH02 | 544WTG23-BH02 | 14.41 | 1.71 | 1.24 | GTX
544WTG23-BH02 | 544WTG23-BH02 | 15.3 | 1.9 | 1.36 | Offshore
544WTG23-BH02 | 544WTG23-BH02 | 16.01 | 1.7684 | 1.4602 | GTX
544WTG23-BH02 | 544WTG23-BH02 | 17.2 | 1.9 | 1.3 | Offshore
544WTG23-BH02 | 544WTG23-BH02 | 17.21 | 1.7476 | 1.238 | GTX
544WTG23-BH02 | 544WTG23-BH02 | 19.4 | 1.92 | 1.47 | Offshore
544WTG23-BH02 | 544WTG23-BH02 | 19.41 | 1.8068 | 1.244 | GTX
544WTG23-BH02 | 544WTG23-BH02 | 20.2 | 1.82 | 1.26 | Offshore
544WTG23-BH02 | 544WTG23-BH02 | 20.6 | 1.83 | 1.33 | Offshore
544WTG23-BH02 | 544WTG23-BH02 | 20.61 | 1.6819 | 1.2539 | GTX
544WTG23-BH02 | 544WTG23-BH02 | 22.2 | 1.83 | 1.3 | Offshore
544WTG23-BH02 | 544WTG23-BH02 | 22.21 | 1.7315 | 1.177 | GTX
544WTG23-BH02 | 544WTG23-BH02 | 23.01 | 1.6787 | 1.2047 | GTX
544WTG23-BH02 | 544WTG23-BH02 | 24.2 | 1.88 | 1.18 | Offshore
544WTG23-BH02 | 544WTG23-BH02 | 25.2 | 1.97 | 1.52 | Offshore
544WTG23-BH02 | 544WTG23-BH02 | 25.21 | 1.81 | 1.3109 | GTX
544WTG23-BH02 | 544WTG23-BH02 | 25.4 | 1.98 | 1.36 | Offshore
544WTG23-BH02 | 544WTG23-BH02 | 26.1 | 1.84 | 1.25 | Offshore
544WTG23-BH02 | 544WTG23-BH02 | 26.11 | 1.68 | 1.17 | GTX
544WTG23-BH02 | 544WTG23-BH02 | 26.3 | 1.92 | 1.52 | Offshore
544WTG23-BH02 | 544WTG23-BH02 | 27.2 | 1.9 | 1.1 | Offshore
544WTG23-BH02 | 544WTG23-BH02 | 27.21 | 1.7524 | 1.28 | GTX
544WTG23-BH02 | 544WTG23-BH02 | 27.4 | 1.92 | 1.14 | Offshore
544WTG23-BH02 | 544WTG23-BH02 | 27.41 | 1.8084 | 1.2896 | GTX
544WTG23-BH02 | 544WTG23-BH02 | 28.2 | 2.29 | 1.8 | Offshore
544WTG23-BH02 | 544WTG23-BH02 | 29.01 | 2.1048 | 1.7011 | GTX
544WTG23-BH02 | 544WTG23-BH02 | 30.06 | 1.8709 | 1.5033 | GTX
544WTG23-BH02 | 544WTG23-BH02 | 30.25 | 2.22 | 1.72 | Offshore
544WTG23-BH02 | 544WTG23-BH02 | 31.7 | 2.19 | 1.77 | Offshore
544WTG23-BH02 | 544WTG23-BH02 | 32.1 | 2.2 | 1.82 | Offshore
544WTG23-BH02 | 544WTG23-BH02 | 33.9 | 2.06 | 1.64 | Offshore
544WTG23-BH02 | 544WTG23-BH02 | 34.7 | 1.98 | 1.59 | Offshore
544WTG23-BH02 | 544WTG23-BH02 | 34.9 | 2.05 | 1.65 | Offshore
544WTG23-BH02 | 544WTG23-BH02 | 35.01 | 2.02 | 1.64 | GTX
544WTG23-BH02 | 544WTG23-BH02 | 35.2 | 2.21 | 1.92 | Offshore
544WTG23-BH02 | 544WTG23-BH02 | 34.2 | 2.1 | 1.68 | Offshore
544WTG23-BH02 | 544WTG23-BH02 | 37.8 | 1.74 | 1.38 | Offshore
544WTG23-BH02 | 544WTG23-BH02 | 38.9 | 2.3 | 1.92 | Offshore
544WTG23-BH02 | 544WTG23-BH02 | 39.1 | 2.37 | 1.96 | Offshore
544WTG23-BH02 | 544WTG23-BH02 | 40.5 | 2.16 |  | Offshore
544WTG23-BH02 | 544WTG23-BH02 | 40.7 | 2.2 |  | Offshore
544WTG23-BH02 | 544WTG23-BH02 | 41 | 2.08 |  | Offshore
544WTG23-BH02 | 544WTG23-BH02 | 41.4 | 2.07 |  | Offshore
544WTG23-BH02 | 544WTG23-BH02 | 44.9 | 1.89 | 1.24 | Offshore
544WTG23-BH02 | 544WTG23-BH02 | 45.3 | 1.81 | 1.21 | Offshore
544WTG23-BH02 | 544WTG23-BH02 | 45.8 | 1.81 | 1.16 | Offshore
544WTG23-BH02 | 544WTG23-BH02 | 46.21 | 1.7988 | 1.3088 | GTX
544WTG23-BH02 | 544WTG23-BH02 | 46.9 | 1.84 | 1.23 | Offshore
544WTG23-BH02 | 544WTG23-BH02 | 47.3 | 2.09 | 1.57 | Offshore
544WTG23-BH02 | 544WTG23-BH02 | 47.7 | 1.68 | 1.08 | Offshore
544WTG23-BH02 | 544WTG23-BH02 | 48.2 | 2.03 | 1.33 | Offshore
544WTG23-BH02 | 544WTG23-BH02 | 48.8 | 2.02 | 1.53 | Offshore
544WTG23-BH03 | 544WTG23-BH03 | 1.1 | 2.13 | 1.5 | Offshore
544WTG23-BH03 | 544WTG23-BH03 | 1.3 | 2.16 | 1.51 | Offshore
544WTG23-BH03 | 544WTG23-BH03 | 1.5 | 2.12 | 1.55 | Offshore
544WTG23-BH03a | 544WTG23-BH03 | 12 | 1.91 | 1.34 | Offshore
544WTG23-BH03a | 544WTG23-BH03 | 12.2 | 1.85 | 1.21 | Offshore
544WTG23-BH03a | 544WTG23-BH03 | 15.01 | 1.967 | 1.5774 | GTX
544WTG23-BH03a | 544WTG23-BH03 | 17.1 | 1.96 | 1.5 | Offshore
544WTG23-BH03a | 544WTG23-BH03 | 17.3 | 1.93 | 1.48 | Offshore
544WTG23-BH03a | 544WTG23-BH03 | 18.6 | 1.94 | 1.57 | Offshore
544WTG23-BH03a | 544WTG23-BH03 | 18.8 | 1.93 | 1.59 | Offshore
544WTG23-BH03a | 544WTG23-BH03 | 20.01 | 1.7924 | 1.6274 | GTX
544WTG23-BH03a | 544WTG23-BH03 | 21.65 | 1.9 | 1.39 | Offshore
544WTG23-BH03a | 544WTG23-BH03 | 23.1 | 1.9 | 1.46 | Offshore
544WTG23-BH03a | 544WTG23-BH03 | 23.3 | 1.92 | 1.56 | Offshore
544WTG23-BH03a | 544WTG23-BH03 | 24.6 | 1.88 | 1.47 | Offshore
544WTG23-BH03a | 544WTG23-BH03 | 24.8 | 1.86 | 1.49 | Offshore
544WTG23-BH03a | 544WTG23-BH03 | 27.6 | 1.82 | 1.41 | Offshore
544WTG23-BH03a | 544WTG23-BH03 | 27.8 | 1.85 | 1.49 | Offshore
544WTG23-BH03a | 544WTG23-BH03 | 29.2 | 1.91 | 1.6 | Offshore
544WTG23-BH03a | 544WTG23-BH03 | 30.51 | 1.8148 | 1.2899 | GTX
544WTG23-BH03a | 544WTG23-BH03 | 32.2 | 1.83 | 1.47 | Offshore
544WTG23-BH03a | 544WTG23-BH03 | 33.6 | 1.79 | 1.56 | Offshore
544WTG23-BH03a | 544WTG23-BH03 | 33.8 | 1.79 | 1.49 | Offshore
544WTG23-BH03a | 544WTG23-BH03 | 36.6 | 1.73 | 1.43 | Offshore
544WTG23-BH03a | 544WTG23-BH03 | 36.9 | 1.75 | 1.47 | Offshore
544WTG23-BH03a | 544WTG23-BH03 | 37 | 1.91 | 1.35 | Offshore
544WTG23-BH03a | 544WTG23-BH03 | 37.01 | 1.77 | 1.33 | GTX
544WTG23-BH03a | 544WTG23-BH03 | 38.2 | 1.85 | 1.55 | Offshore
544WTG23-BH04 | 544WTG23-BH04 | 0.2 | 1.8 | 1.45 | Offshore
544WTG23-BH04 | 544WTG23-BH04 | 0.8 | 1.94 | 1.61 | Offshore
544WTG23-BH04 | 544WTG23-BH04 | 1.3 | 1.92 | 1.55 | Offshore
544WTG23-BH04 | 544WTG23-BH04 | 2.5 | 1.92 | 1.44 | Offshore
544WTG23-BH04 | 544WTG23-BH04 | 2.8 | 1.89 | 1.54 | Offshore
544WTG23-BH04 | 544WTG23-BH04 | 3.3 | 1.84 | 1.49 | Offshore
544WTG23-BH04 | 544WTG23-BH04 | 4.5 | 2.01 | 1.67 | Offshore
544WTG23-BH04 | 544WTG23-BH04 | 4.8 | 1.82 | 1.49 | Offshore
544WTG23-BH04 | 544WTG23-BH04 | 5.3 | 1.9 | 1.54 | Offshore
544WTG23-BH04 | 544WTG23-BH04 | 5.8 | 1.73 | 1.43 | Offshore
544WTG23-BH04 | 544WTG23-BH04 | 6.3 | 1.8 | 1.58 | Offshore
544WTG23-BH04 | 544WTG23-BH04 | 6.6 | 1.99 | 1.7 | Offshore
544WTG23-BH04 | 544WTG23-BH04 | 6.9 | 1.84 | 1.64 | Offshore
544WTG23-BH04 | 544WTG23-BH04 | 7.3 | 1.86 | 1.61 | Offshore
544WTG23-BH04 | 544WTG23-BH04 | 7.8 | 1.99 | 1.77 | Offshore
544WTG23-BH04 | 544WTG23-BH04 | 8.05 | 2.12 | 1.85 | Offshore
544WTG23-BH04 | 544WTG23-BH04 | 8.6 | 2.1 | 1.8 | Offshore
544WTG23-BH04 | 544WTG23-BH04 | 9.3 | 1.93 | 1.62 | Offshore
544WTG23-BH04 | 544WTG23-BH04 | 9.4 | 1.84 | 1.55 | Offshore
544WTG23-BH04 | 544WTG23-BH04 | 9.41 | 1.77 | 1.33 | GTX
544WTG23-BH04 | 544WTG23-BH04 | 9.8 | 1.86 | 1.56 | Offshore
544WTG23-BH04 | 544WTG23-BH04 | 10.2 | 1.66 | 1.38 | Offshore
544WTG23-BH04 | 544WTG23-BH04 | 10.31 | 1.9318 | 1.3779 | GTX
544WTG23-BH04 | 544WTG23-BH04 | 10.6 | 1.76 | 1.46 | Offshore
544WTG23-BH04 | 544WTG23-BH04 | 11.1 | 1.9 | 1.47 | Offshore
544WTG23-BH04 | 544WTG23-BH04 | 12.2 | 2 | 1.41 | Offshore
544WTG23-BH04 | 544WTG23-BH04 | 12.21 | 1.9061 | 1.4032 | GTX
544WTG23-BH04 | 544WTG23-BH04 | 14.1 | 2.05 | 1.47 | Offshore
544WTG23-BH04 | 544WTG23-BH04 | 14.11 | 1.97 | 1.53 | GTX
544WTG23-BH04 | 544WTG23-BH04 | 15.1 | 2 | 1.49 | Offshore
544WTG23-BH04 | 544WTG23-BH04 | 16.8 | 1.98 | 1.53 | Offshore
544WTG23-BH04 | 544WTG23-BH04 | 19.7 | 1.98 | 1.56 | Offshore
544WTG23-BH04 | 544WTG23-BH04 | 20.36 | 1.8661 | 1.4211 | GTX
544WTG23-BH04 | 544WTG23-BH04 | 20.55 | 1.98 | 1.56 | Offshore
544WTG23-BH04 | 544WTG23-BH04 | 21.1 | 1.69 | 1.33 | Offshore
544WTG23-BH04 | 544WTG23-BH04 | 22.2 | 2.11 | 1.69 | Offshore
544WTG23-BH04 | 544WTG23-BH04 | 24 | 1.89 | 1.49 | Offshore
544WTG23-BH04 | 544WTG23-BH04 | 24.45 | 2.01 | 1.51 | Offshore
544WTG23-BH04 | 544WTG23-BH04 | 24.46 | 1.83 | 1.39 | GTX
544WTG23-BH04 | 544WTG23-BH04 | 26.1 | 1.97 | 1.48 | Offshore
544WTG23-BH04 | 544WTG23-BH04 | 26.11 | 2.02 | 1.54 | GTX
544WTG23-BH04 | 544WTG23-BH04 | 26.3 | 1.65 | 1.15 | Offshore
544WTG23-BH04 | 544WTG23-BH04 | 27.1 | 2.03 | 1.61 | Offshore
544WTG23-BH04 | 544WTG23-BH04 | 28 | 2.08 | 1.63 | Offshore
544WTG23-BH04 | 544WTG23-BH04 | 28.6 | 2 | 1.54 | Offshore
544WTG23-BH04 | 544WTG23-BH04 | 28.8 | 2.06 | 1.57 | Offshore
544WTG23-BH04 | 544WTG23-BH04 | 29.6 | 2 | 1.5 | Offshore
544WTG23-BH04 | 544WTG23-BH04 | 29.6 | 1.98 | 1.55 | Offshore
544WTG23-BH04 | 544WTG23-BH04 | 30.2 | 1.84 | 1.58 | Offshore
544WTG23-BH04 | 544WTG23-BH04 | 30.4 | 1.86 | 1.52 | Offshore
544WTG23-BH04 | 544WTG23-BH04 | 30.6 | 2.06 | 1.59 | Offshore
544WTG23-BH04 | 544WTG23-BH04 | 31.7 | 1.96 | 1.43 | Offshore
544WTG23-BH04 | 544WTG23-BH04 | 32 | 1.88 | 1.5 | Offshore
544WTG23-BH04 | 544WTG23-BH04 | 32.5 | 1.87 | 1.47 | Offshore
544WTG23-BH04 | 544WTG23-BH04 | 33.2 | 2.01 | 1.48 | Offshore
544WTG23-BH04 | 544WTG23-BH04 | 33.3 | 1.83 | 1.45 | Offshore
544WTG23-BH04 | 544WTG23-BH04 | 33.6 | 1.88 | 1.51 | Offshore
544WTG23-BH04 | 544WTG23-BH04 | 34 | 1.97 | 1.64 | Offshore
544WTG23-BH04 | 544WTG23-BH04 | 34.1 | 2.13 | 1.69 | Offshore
544WTG23-BH04 | 544WTG23-BH04 | 34.6 | 2.04 | 1.63 | Offshore
544WTG23-BH04 | 544WTG23-BH04 | 34.7 | 1.95 | 1.57 | Offshore
544WTG23-BH04 | 544WTG23-BH04 | 34.8 | 2.03 | 1.59 | Offshore
544WTG23-BH04 | 544WTG23-BH04 | 35 | 1.98 | 1.55 | Offshore
544WTG23-BH04 | 544WTG23-BH04 | 35.6 | 1.84 | 1.52 | Offshore
544WTG23-BH04 | 544WTG23-BH04 | 36.2 | 1.88 | 1.45 | Offshore
544WTG23-BH04 | 544WTG23-BH04 | 36.7 | 1.85 | 1.49 | Offshore
544WTG23-BH04 | 544WTG23-BH04 | 37 | 1.74 | 1.44 | Offshore
544WTG23-BH04 | 544WTG23-BH04 | 38.5 | 2.07 | 1.68 | Offshore
544WTG23-BH04 | 544WTG23-BH04 | 38.51 | 1.85 | 1.46 | GTX
544WTG23-BH04 | 544WTG23-BH04 | 38.7 | 1.99 | 1.51 | Offshore
544WTG23-BH04 | 544WTG23-BH04 | 39.5 | 1.97 | 1.41 | Offshore
544WTG23-BH04 | 544WTG23-BH04 | 39.7 | 2.02 | 1.45 | Offshore
544WTG23-BH04 | 544WTG23-BH04 | 39.71 | 1.79 | 1.32 | GTX
544WTG23-BH04 | 544WTG23-BH04 | 40.5 | 1.92 | 1.35 | Offshore
544WTG23-BH04 | 544WTG23-BH04 | 41.1 | 2.04 | 1.52 | Offshore
544WTG23-BH04 | 544WTG23-BH04 | 41.11 | 1.8 | 1.32 | GTX
544WTG23-BH04 | 544WTG23-BH04 | 41.8 | 1.83 | 1.42 | Offshore
544WTG23-BH04 | 544WTG23-BH04 | 42.4 | 2.02 | 1.52 | Offshore
544WTG23-BH04 | 544WTG23-BH04 | 42.51 | 1.86 | 1.36 | GTX
544WTG23-BH04 | 544WTG23-BH04 | 43.3 | 1.94 | 1.37 | Offshore
544WTG23-BH04 | 544WTG23-BH04 | 43.31 | 1.7508 | 1.2878 | GTX
544WTG23-BH04 | 544WTG23-BH04 | 44 | 2.01 | 1.41 | Offshore
544WTG23-BH04 | 544WTG23-BH04 | 44.6 | 1.83 | 1.33 | Offshore
544WTG23-BH04 | 544WTG23-BH04 | 46.41 | 1.88 | 1.48 | GTX
544WTG23-BH04 | 544WTG23-BH04 | 46.5 | 1.94 | 1.4 | Offshore
544WTG23-BH04 | 544WTG23-BH04 | 46.81 | 1.8 | 1.34 | GTX
544WTG23-BH04 | 544WTG23-BH04 | 46.95 | 1.96 | 1.45 | Offshore
544WTG23-BH04 | 544WTG23-BH04 | 47.6 | 1.99 | 1.54 | Offshore
544WTG23-BH04 | 544WTG23-BH04 | 47.61 | 1.7 | 1.22 | GTX
544WTG23-BH04 | 544WTG23-BH04 | 48.4 | 1.95 | 1.4 | Offshore
544WTG23-BH04 | 544WTG23-BH04 | 48.9 | 1.97 | 1.39 | Offshore
544WTG23-BH04 | 544WTG23-BH04 | 49.9 | 2.01 | 1.39 | Offshore
544WTG23-BH05 | 544WTG23-BH05 | 0.2 | 2.04 | 1.52 | Offshore
544WTG23-BH05 | 544WTG23-BH05 | 0.4 | 2.03 | 1.54 | Offshore
544WTG23-BH05 | 544WTG23-BH05 | 0.6 | 2.05 | 1.53 | Offshore
544WTG23-BH05 | 544WTG23-BH05 | 0.8 | 1.95 | 1.46 | Offshore
544WTG23-BH05 | 544WTG23-BH05 | 1.6 | 1.94 | 1.37 | Offshore
544WTG23-BH05 | 544WTG23-BH05 | 2.9 | 1.69 | 1.15 | Offshore
544WTG23-BH05 | 544WTG23-BH05 | 3.2 | 1.93 | 1.31 | Offshore
544WTG23-BH05 | 544WTG23-BH05 | 3.41 | 1.96 | 1.43 | GTX
544WTG23-BH05 | 544WTG23-BH05 | 3.61 | 2.0535 | 1.6723 | GTX
544WTG23-BH05 | 544WTG23-BH05 | 3.9 | 1.97 | 1.38 | Offshore
544WTG23-BH05 | 544WTG23-BH05 | 4.1 | 1.95 | 1.47 | Offshore
544WTG23-BH05 | 544WTG23-BH05 | 4.3 | 1.84 | 1.36 | Offshore
544WTG23-BH05 | 544WTG23-BH05 | 4.5 | 1.85 | 1.36 | Offshore
544WTG23-BH05 | 544WTG23-BH05 | 4.7 | 1.88 | 1.4 | Offshore
544WTG23-BH05 | 544WTG23-BH05 | 5.75 | 1.95 | 1.64 | Offshore
544WTG23-BH05 | 544WTG23-BH05 | 6.2 | 1.82 | 1.56 | Offshore
544WTG23-BH05 | 544WTG23-BH05 | 6.5 | 1.79 | 1.49 | Offshore
544WTG23-BH05 | 544WTG23-BH05 | 7.2 | 1.79 | 1.38 | Offshore
544WTG23-BH05 | 544WTG23-BH05 | 7.5 | 1.98 | 1.49 | Offshore
544WTG23-BH05 | 544WTG23-BH05 | 7.7 | 1.87 | 1.4 | Offshore
544WTG23-BH05 | 544WTG23-BH05 | 8.01 | 1.7876 | 1.4861 | GTX
544WTG23-BH05 | 544WTG23-BH05 | 8.8 | 2.01 | 1.65 | Offshore
544WTG23-BH05 | 544WTG23-BH05 | 9.2 | 1.78 | 1.46 | Offshore
544WTG23-BH05 | 544WTG23-BH05 | 9.4 | 1.81 | 1.52 | Offshore
544WTG23-BH05 | 544WTG23-BH05 | 9.6 | 1.87 | 1.57 | Offshore
544WTG23-BH05 | 544WTG23-BH05 | 10.1 | 1.9 | 1.56 | Offshore
544WTG23-BH05 | 544WTG23-BH05 | 10.4 | 1.85 | 1.49 | Offshore
544WTG23-BH05 | 544WTG23-BH05 | 11.1 | 1.88 | 1.49 | Offshore
544WTG23-BH05 | 544WTG23-BH05 | 10.4 | 1.86 | 1.53 | Offshore
544WTG23-BH05 | 544WTG23-BH05 | 12.45 | 1.84 | 1.51 | Offshore
544WTG23-BH05 | 544WTG23-BH05 | 12.6 | 1.87 | 1.48 | Offshore
544WTG23-BH05 | 544WTG23-BH05 | 12.8 | 1.89 | 1.48 | Offshore
544WTG23-BH05 | 544WTG23-BH05 | 13.1 | 1.89 | 1.49 | Offshore
544WTG23-BH05 | 544WTG23-BH05 | 13.3 | 1.89 | 1.5 | Offshore
544WTG23-BH05 | 544WTG23-BH05 | 14.1 | 1.9 | 1.51 | Offshore
544WTG23-BH05 | 544WTG23-BH05 | 14.3 | 1.95 | 1.61 | Offshore
544WTG23-BH05 | 544WTG23-BH05 | 14.6 | 1.9 | 1.5 | Offshore
544WTG23-BH05 | 544WTG23-BH05 | 14.8 | 1.91 | 1.52 | Offshore
544WTG23-BH05 | 544WTG23-BH05 | 15.01 | 2.06 | 1.69 | GTX
544WTG23-BH05 | 544WTG23-BH05 | 15.6 | 1.91 | 1.58 | Offshore
544WTG23-BH05 | 544WTG23-BH05 | 16.1 | 1.91 | 1.53 | Offshore
544WTG23-BH05 | 544WTG23-BH05 | 16.3 | 1.91 | 1.53 | Offshore
544WTG23-BH05 | 544WTG23-BH05 | 16.6 | 1.91 | 1.56 | Offshore
544WTG23-BH05 | 544WTG23-BH05 | 16.8 | 1.81 | 1.49 | Offshore
544WTG23-BH05 | 544WTG23-BH05 | 17.45 | 1.98 | 1.62 | Offshore
544WTG23-BH05a | 544WTG23-BH05 | 18.1 | 2.02 | 1.59 | Offshore
544WTG23-BH05a | 544WTG23-BH05 | 18.3 | 2.09 | 1.72 | Offshore
544WTG23-BH05b | 544WTG23-BH05 | 18.65 | 2.05 | 1.83 | Offshore
544WTG23-BH05b | 544WTG23-BH05 | 18.8 | 1.99 | 1.68 | Offshore
544WTG23-BH05b | 544WTG23-BH05 | 19.1 | 2.03 | 1.67 | Offshore
544WTG23-BH05b | 544WTG23-BH05 | 19.51 | 1.8837 | 1.7508 | GTX
544WTG23-BH05b | 544WTG23-BH05 | 19.95 | 2.02 | 1.68 | Offshore
544WTG23-BH05b | 544WTG23-BH05 | 20.45 | 2.03 | 1.63 | Offshore
544WTG23-BH05b | 544WTG23-BH05 | 20.6 | 2.03 | 1.64 | Offshore
544WTG23-BH05b | 544WTG23-BH05 | 20.8 | 2.03 | 1.67 | Offshore
544WTG23-BH05b | 544WTG23-BH05 | 21.1 | 2.03 | 1.67 | Offshore
544WTG23-BH05b | 544WTG23-BH05 | 21.25 | 2.04 | 1.67 | Offshore
544WTG23-BH05b | 544WTG23-BH05 | 22.3 | 2.03 | 1.64 | Offshore
544WTG23-BH05b | 544WTG23-BH05 | 22.7 | 2.11 | 1.59 | Offshore
544WTG23-BH05b | 544WTG23-BH05 | 22.9 | 2.03 | 1.47 | Offshore
544WTG23-BH05b | 544WTG23-BH05 | 22.91 | 1.8741 | 1.5209 | GTX
544WTG23-BH05b | 544WTG23-BH05 | 23.71 | 1.8725 | 1.5002 | GTX
544WTG23-BH05b | 544WTG23-BH05 | 24.85 | 2.17 | 1.75 | Offshore
544WTG23-BH05b | 544WTG23-BH05 | 25.05 | 2.29 | 1.83 | Offshore
544WTG23-BH05b | 544WTG23-BH05 | 25.8 | 2.18 | 1.7 | Offshore
544WTG23-BH05b | 544WTG23-BH05 | 26 | 2.14 | 1.66 | Offshore
544WTG23-BH05b | 544WTG23-BH05 | 27.05 | 2.15 | 1.71 | Offshore
544WTG23-BH05b | 544WTG23-BH05 | 27.06 | 1.9077 | 1.4991 | GTX
544WTG23-BH05b | 544WTG23-BH05 | 27.7 | 2.1 | 1.6 | Offshore
544WTG23-BH05b | 544WTG23-BH05 | 27.71 | 1.935 | 1.486 | GTX
544WTG23-BH05b | 544WTG23-BH05 | 27.9 | 2.11 | 1.6 | Offshore
544WTG23-BH05b | 544WTG23-BH05 | 27.91 | 1.94 | 1.47 | GTX
544WTG23-BH05b | 544WTG23-BH05 | 28.2 | 2.11 | 1.62 | Offshore
544WTG23-BH05b | 544WTG23-BH05 | 28.6 | 2.09 | 1.63 | Offshore
544WTG23-BH05b | 544WTG23-BH05 | 30.2 | 2.17 | 1.68 | Offshore
544WTG23-BH05b | 544WTG23-BH05 | 31.2 | 2.09 | 1.57 | Offshore
544WTG23-BH05b | 544WTG23-BH05 | 31.21 | 1.9254 | 1.4584 | GTX
544WTG23-BH05b | 544WTG23-BH05 | 31.4 | 2.05 | 1.53 | Offshore
544WTG23-BH05b | 544WTG23-BH05 | 31.41 | 1.92 | 1.37 | GTX
544WTG23-BH05b | 544WTG23-BH05 | 31.6 | 2.08 | 1.6 | Offshore
544WTG23-BH05b | 544WTG23-BH05 | 31.61 | 1.94 | 1.46 | GTX
544WTG23-BH05b | 544WTG23-BH05 | 32.2 | 2.03 | 1.34 | Offshore
544WTG23-BH05b | 544WTG23-BH05 | 32.6 | 2.03 | 1.34 | Offshore
544WTG23-BH05b | 544WTG23-BH05 | 33.2 | 2.18 | 1.54 | Offshore
544WTG23-BH05b | 544WTG23-BH05 | 33.21 | 2.04 | 1.59 | GTX
544WTG23-BH05b | 544WTG23-BH05 | 33.45 | 2.2 | 1.69 | Offshore
544WTG23-BH05b | 544WTG23-BH05 | 33.7 | 2.18 | 1.77 | Offshore
544WTG23-BH05b | 544WTG23-BH05 | 34.2 | 2.31 | 1.57 | Offshore
544WTG23-BH05b | 544WTG23-BH05 | 34.45 | 2.27 | 1.62 | Offshore
544WTG23-BH05b | 544WTG23-BH05 | 35.2 | 2.14 | 1.45 | Offshore
544WTG23-BH05b | 544WTG23-BH05 | 35.4 | 2.17 | 1.55 | Offshore
544WTG23-BH05b | 544WTG23-BH05 | 36.3 | 1.96 | 1.62 | Offshore
544WTG23-BH05b | 544WTG23-BH05 | 36.5 | 1.98 | 1.66 | Offshore
544WTG23-BH05b | 544WTG23-BH05 | 37.11 | 2.0295 | 1.8485 | GTX
544WTG23-BH05b | 544WTG23-BH05 | 37.7 | 2.09 | 1.82 | Offshore
544WTG23-BH05b | 544WTG23-BH05 | 38.7 | 1.88 | 1.56 | Offshore
544WTG23-BH05b | 544WTG23-BH05 | 39.3 | 1.87 | 1.51 | Offshore
544WTG23-BH05b | 544WTG23-BH05 | 39.8 | 1.9 | 1.43 | Offshore
544WTG23-BH05b | 544WTG23-BH05 | 40.3 | 1.92 | 1.65 | Offshore
544WTG23-BH05b | 544WTG23-BH05 | 40.5 | 1.86 | 1.55 | Offshore
544WTG23-BH05b | 544WTG23-BH05 | 40.8 | 1.9 | 1.21 | Offshore
544WTG23-BH05b | 544WTG23-BH05 | 41.3 | 2.36 | 1.61 | Offshore
544WTG23-BH05b | 544WTG23-BH05 | 41.6 | 2.09 | 1.55 | Offshore
544WTG23-BH05b | 544WTG23-BH05 | 41.91 | 1.7091 | 1.0397 | GTX
544WTG23-BH05b | 544WTG23-BH05 | 43.1 | 2.37 | 1.54 | Offshore
544WTG23-BH05b | 544WTG23-BH05 | 43.6 | 1.89 | 1.4 | Offshore
544WTG23-BH05b | 544WTG23-BH05 | 43.8 | 2.13 | 1.44 | Offshore
544WTG23-BH05b | 544WTG23-BH05 | 44.5 | 1.74 | 1.06 | Offshore
544WTG23-BH05b | 544WTG23-BH05 | 45.2 | 1.72 | 1.08 | Offshore
544WTG23-BH05b | 544WTG23-BH05 | 47.1 | 1.71 | 1.08 | Offshore
544WTG23-BH05b | 544WTG23-BH05 | 47.9 | 1.73 | 1.42 | Offshore
544WTG23-BH05b | 544WTG23-BH05 | 47.91 | 1.4959 | 1.0251 | GTX
544WTG23-BH05b | 544WTG23-BH05 | 49 | 1.7 | 1.16 | Offshore
544WTG23-BH05b | 544WTG23-BH05 | 49.25 | 1.74 | 1.16 | Offshore
544WTG23-BH05b | 544WTG23-BH05 | 49.7 | 1.84 | 1.18 | Offshore
544WTG23-BH05b | 544WTG23-BH05 | 49.9 | 1.91 | 1.47 | Offshore
544WTG23-BH06 | 544WTG23-BH06 | 0.2 | 2.04 | 1.67 | Offshore
544WTG23-BH06 | 544WTG23-BH06 | 1.9 | 2.04 | 1.65 | Offshore
544WTG23-BH06 | 544WTG23-BH06 | 2.2 | 2.07 | 1.62 | Offshore
544WTG23-BH06 | 544WTG23-BH06 | 2.5 | 2.17 | 1.74 | Offshore
544WTG23-BH06 | 544WTG23-BH06 | 3.2 | 2.17 | 1.77 | Offshore
544WTG23-BH06 | 544WTG23-BH06 | 4.9 | 2.03 | 1.61 | Offshore
544WTG23-BH06 | 544WTG23-BH06 | 5.2 | 2.1 | 1.68 | Offshore
544WTG23-BH06 | 544WTG23-BH06 | 5.6 | 1.94 | 1.52 | Offshore
544WTG23-BH06 | 544WTG23-BH06 | 5.7 | 1.93 | 1.49 | Offshore
544WTG23-BH06 | 544WTG23-BH06 | 6.1 | 2.06 | 1.6 | Offshore
544WTG23-BH06 | 544WTG23-BH06 | 6.2 | 2.07 | 1.61 | Offshore
544WTG23-BH06 | 544WTG23-BH06 | 6.6 | 2 | 1.52 | Offshore
544WTG23-BH06 | 544WTG23-BH06 | 6.7 | 2.06 | 1.59 | Offshore
544WTG23-BH06 | 544WTG23-BH06 | 7.6 | 2.04 | 1.59 | Offshore
544WTG23-BH06 | 544WTG23-BH06 | 8.2 | 2.08 | 1.68 | Offshore
544WTG23-BH06 | 544WTG23-BH06 | 9.4 | 1.99 | 1.59 | Offshore
544WTG23-BH06 | 544WTG23-BH06 | 9.7 | 2.06 | 1.61 | Offshore
544WTG23-BH06 | 544WTG23-BH06 | 9.9 | 2.01 | 1.56 | Offshore
544WTG23-BH06 | 544WTG23-BH06 | 10.7 | 2.1 | 1.64 | Offshore
544WTG23-BH06 | 544WTG23-BH06 | 10.9 | 2.11 | 1.61 | Offshore
544WTG23-BH06 | 544WTG23-BH06 | 11.6 | 2.07 | 1.61 | Offshore
544WTG23-BH06 | 544WTG23-BH06 | 11.8 | 1.98 | 1.51 | Offshore
544WTG23-BH06 | 544WTG23-BH06 | 12.1 | 1.84 | 1.44 | Offshore
544WTG23-BH06 | 544WTG23-BH06 | 12.3 | 1.91 | 1.53 | Offshore
544WTG23-BH06 | 544WTG23-BH06 | 13 | 1.81 | 1.47 | Offshore
544WTG23-BH06 | 544WTG23-BH06 | 13.6 | 2.01 | 1.65 | Offshore
544WTG23-BH06 | 544WTG23-BH06 | 14 | 2 | 1.61 | Offshore
544WTG23-BH06 | 544WTG23-BH06 | 15.2 | 1.92 | 1.56 | Offshore
544WTG23-BH06 | 544WTG23-BH06 | 15.7 | 2.03 | 1.79 | Offshore
544WTG23-BH06 | 544WTG23-BH06 | 16 | 1.95 | 1.58 | Offshore
544WTG23-BH06 | 544WTG23-BH06 | 16.3 | 1.94 | 1.58 | Offshore
544WTG23-BH06 | 544WTG23-BH06 | 17.5 | 1.88 | 1.48 | Offshore
544WTG23-BH06 | 544WTG23-BH06 | 18.2 | 1.86 | 1.51 | Offshore
544WTG23-BH06 | 544WTG23-BH06 | 19.05 | 1.76 | 1.49 | Offshore
544WTG23-BH06 | 544WTG23-BH06 | 19.7 | 1.79 | 1.49 | Offshore
544WTG23-BH06 | 544WTG23-BH06 | 20.1 | 1.87 | 1.63 | Offshore
544WTG23-BH06 | 544WTG23-BH06 | 20.3 | 2.05 | 1.64 | Offshore
544WTG23-BH06 | 544WTG23-BH06 | 20.7 | 1.93 | 1.71 | Offshore
544WTG23-BH06 | 544WTG23-BH06 | 21.1 | 1.94 | 1.57 | Offshore
544WTG23-BH06 | 544WTG23-BH06 | 22.7 | 2.03 | 1.4 | Offshore
544WTG23-BH06 | 544WTG23-BH06 | 22.71 | 1.91 | 1.42 | GTX
544WTG23-BH06 | 544WTG23-BH06 | 23.7 | 1.82 | 1.21 | Offshore
544WTG23-BH06 | 544WTG23-BH06 | 23.71 | 1.7716 | 1.2928 | GTX
544WTG23-BH06 | 544WTG23-BH06 | 24.1 | 1.9 | 1.3 | Offshore
544WTG23-BH06 | 544WTG23-BH06 | 24.11 | 1.7716 | 1.2928 | GTX
544WTG23-BH06 | 544WTG23-BH06 | 25.7 | 2 | 1.41 | Offshore
544WTG23-BH06 | 544WTG23-BH06 | 25.71 | 1.84 | 1.35 | GTX
544WTG23-BH06 | 544WTG23-BH06 | 27.7 | 1.94 | 1.33 | Offshore
544WTG23-BH06 | 544WTG23-BH06 | 27.71 | 1.8244 | 1.3447 | GTX
544WTG23-BH06 | 544WTG23-BH06 | 27.9 | 1.93 | 1.31 | Offshore
544WTG23-BH06a | 544WTG23-BH06 | 28.21 | 1.8036 | 1.3016 | GTX
544WTG23-BH06a | 544WTG23-BH06 | 28.4 | 1.95 | 1.42 | Offshore
544WTG23-BH06a | 544WTG23-BH06 | 28.41 | 1.8901 | 1.4155 | GTX
544WTG23-BH06a | 544WTG23-BH06 | 28.6 | 1.96 | 1.41 | Offshore
544WTG23-BH06a | 544WTG23-BH06 | 28.8 | 1.91 | 1.36 | Offshore
544WTG23-BH06a | 544WTG23-BH06 | 29.11 | 1.85 | 1.31 | GTX
544WTG23-BH06a | 544WTG23-BH06 | 29.3 | 1.94 | 1.18 | Offshore
544WTG23-BH06a | 544WTG23-BH06 | 29.31 | 1.8228 | 1.3274 | GTX
544WTG23-BH06a | 544WTG23-BH06 | 29.5 | 1.93 | 1.41 | Offshore
544WTG23-BH06a | 544WTG23-BH06 | 29.7 | 1.94 | 1.37 | Offshore
544WTG23-BH06a | 544WTG23-BH06 | 31.31 | 1.7652 | 1.3891 | GTX
544WTG23-BH06a | 544WTG23-BH06 | 31.5 | 1.89 | 1.51 | Offshore
544WTG23-BH06a | 544WTG23-BH06 | 31.7 | 1.83 | 1.24 | Offshore
544WTG23-BH06a | 544WTG23-BH06 | 32.1 | 2.07 | 1.59 | Offshore
544WTG23-BH06a | 544WTG23-BH06 | 32.3 | 1.9 | 1.45 | Offshore
544WTG23-BH06a | 544WTG23-BH06 | 33 | 1.92 | 1.62 | Offshore
544WTG23-BH06a | 544WTG23-BH06 | 33.6 | 1.89 | 1.48 | Offshore
544WTG23-BH06a | 544WTG23-BH06 | 33.8 | 1.96 | 1.58 | Offshore
544WTG23-BH06a | 544WTG23-BH06 | 34.1 | 1.93 | 1.49 | Offshore
544WTG23-BH06a | 544WTG23-BH06 | 34.3 | 1.99 | 1.54 | Offshore
544WTG23-BH06a | 544WTG23-BH06 | 34.7 | 2.03 | 1.59 | Offshore
544WTG23-BH06a | 544WTG23-BH06 | 34.9 | 1.9 | 1.51 | Offshore
544WTG23-BH06a | 544WTG23-BH06 | 35.7 | 1.95 | 1.54 | Offshore
544WTG23-BH06a | 544WTG23-BH06 | 36.3 | 1.83 | 1.47 | Offshore
544WTG23-BH06a | 544WTG23-BH06 | 36.5 | 1.73 | 1.38 | Offshore
544WTG23-BH06a | 544WTG23-BH06 | 37.1 | 1.79 | 1.5 | Offshore
544WTG23-BH06a | 544WTG23-BH06 | 37.3 | 1.71 | 1.34 | Offshore
544WTG23-BH06a | 544WTG23-BH06 | 37.9 | 1.91 | 1.75 | Offshore
544WTG23-BH06a | 544WTG23-BH06 | 38.4 | 2.04 | 1.62 | Offshore
544WTG23-BH06a | 544WTG23-BH06 | 38.41 | 1.74 | 1.35 | GTX
544WTG23-BH06a | 544WTG23-BH06 | 40.1 | 1.99 | 1.42 | Offshore
544WTG23-BH06a | 544WTG23-BH06 | 40.11 | 1.85 | 1.42 | GTX
544WTG23-BH06a | 544WTG23-BH06 | 40.3 | 1.98 | 1.57 | Offshore
544WTG23-BH06a | 544WTG23-BH06 | 41.1 | 1.98 | 1.42 | Offshore
544WTG23-BH06a | 544WTG23-BH06 | 41.11 | 1.77 | 1.4008 | GTX
544WTG23-BH06a | 544WTG23-BH06 | 42 | 2 | 1.45 | Offshore
544WTG23-BH06a | 544WTG23-BH06 | 42.01 | 1.96 | 1.47 | GTX
544WTG23-BH06a | 544WTG23-BH06 | 42.2 | 1.99 | 1.39 | Offshore
544WTG23-BH06a | 544WTG23-BH06 | 43 | 1.99 | 1.43 | Offshore
544WTG23-BH06a | 544WTG23-BH06 | 43.01 | 1.81 | 1.31 | GTX
544WTG23-BH06a | 544WTG23-BH06 | 43.95 | 1.95 | 1.4 | Offshore
544WTG23-BH06a | 544WTG23-BH06 | 43.96 | 1.78 | 1.27 | GTX
544WTG23-BH06a | 544WTG23-BH06 | 44.6 | 1.99 | 1.39 | Offshore
544WTG23-BH06a | 544WTG23-BH06 | 44.61 | 1.92 | 1.43 | GTX
544WTG23-BH06a | 544WTG23-BH06 | 45.31 | 1.81 | 1.27 | GTX
544WTG23-BH06a | 544WTG23-BH06 | 45.5 | 1.98 | 1.47 | Offshore
544WTG23-BH06a | 544WTG23-BH06 | 46.4 | 1.88 | 1.48 | Offshore
544WTG23-BH06a | 544WTG23-BH06 | 46.6 | 1.91 | 1.5 | Offshore
544WTG23-BH06a | 544WTG23-BH06 | 47.1 | 1.87 | 1.47 | Offshore
544WTG23-BH06a | 544WTG23-BH06 | 47.7 | 1.74 | 1.33 | Offshore
544WTG23-BH06a | 544WTG23-BH06 | 48.6 | 1.83 | 1.43 | Offshore
544WTG23-BH06a | 544WTG23-BH06 | 48.9 | 1.7 | 1.36 | Offshore
544WTG23-BH06a | 544WTG23-BH06 | 49.6 | 1.95 | 1.59 | Offshore
544WTG23-BH06a | 544WTG23-BH06 | 49.61 | 1.77 | 1.2712 | GTX
544WTG23-BH07 | 544WTG23-BH07 | 0.2 | 1.92 | 1.61 | Offshore
544WTG23-BH07 | 544WTG23-BH07 | 0.6 | 1.93 | 1.53 | Offshore
544WTG23-BH07 | 544WTG23-BH07 | 1.75 | 2.01 | 1.68 | Offshore
544WTG23-BH07 | 544WTG23-BH07 | 2.2 | 1.83 | 1.48 | Offshore
544WTG23-BH07 | 544WTG23-BH07 | 2.6 | 1.92 | 1.54 | Offshore
544WTG23-BH07 | 544WTG23-BH07 | 3.9 | 1.97 | 1.61 | Offshore
544WTG23-BH07 | 544WTG23-BH07 | 4.2 | 1.87 | 1.51 | Offshore
544WTG23-BH07 | 544WTG23-BH07 | 4.7 | 1.95 | 1.52 | Offshore
544WTG23-BH07 | 544WTG23-BH07 | 5.2 | 1.89 | 1.5 | Offshore
544WTG23-BH07 | 544WTG23-BH07 | 5.7 | 1.84 | 1.49 | Offshore
544WTG23-BH07 | 544WTG23-BH07 | 6.01 | 1.8965 | 1.6018 | GTX
544WTG23-BH07 | 544WTG23-BH07 | 6.85 | 1.96 | 1.57 | Offshore
544WTG23-BH07 | 544WTG23-BH07 | 7.2 | 1.81 | 1.46 | Offshore
544WTG23-BH07 | 544WTG23-BH07 | 7.7 | 1.71 | 1.39 | Offshore
544WTG23-BH07 | 544WTG23-BH07 | 8.8 | 1.96 | 1.57 | Offshore
544WTG23-BH07 | 544WTG23-BH07 | 9.2 | 1.86 | 1.54 | Offshore
544WTG23-BH07 | 544WTG23-BH07 | 9.7 | 1.94 | 1.48 | Offshore
544WTG23-BH07 | 544WTG23-BH07 | 10.2 | 1.93 | 1.51 | Offshore
544WTG23-BH07 | 544WTG23-BH07 | 10.7 | 1.85 | 1.48 | Offshore
544WTG23-BH07 | 544WTG23-BH07 | 11.8 | 1.88 | 1.51 | Offshore
544WTG23-BH07 | 544WTG23-BH07 | 12.2 | 1.81 | 1.5 | Offshore
544WTG23-BH07 | 544WTG23-BH07 | 12.7 | 1.74 | 1.54 | Offshore
544WTG23-BH07 | 544WTG23-BH07 | 13.75 | 1.94 | 1.5 | Offshore
544WTG23-BH07 | 544WTG23-BH07 | 14.2 | 2.05 | 1.58 | Offshore
544WTG23-BH07 | 544WTG23-BH07 | 14.6 | 2.16 | 1.71 | Offshore
544WTG23-BH07 | 544WTG23-BH07 | 15.2 | 2.04 | 1.52 | Offshore
544WTG23-BH07 | 544WTG23-BH07 | 15.6 | 2.18 | 1.61 | Offshore
544WTG23-BH07 | 544WTG23-BH07 | 16.01 | 1.9478 | 1.5517 | GTX
544WTG23-BH07 | 544WTG23-BH07 | 16.85 | 2.01 | 1.59 | Offshore
544WTG23-BH07 | 544WTG23-BH07 | 17.2 | 2.1 | 1.63 | Offshore
544WTG23-BH07 | 544WTG23-BH07 | 17.6 | 2.06 | 1.65 | Offshore
544WTG23-BH07 | 544WTG23-BH07 | 18.1 | 2.15 | 1.71 | Offshore
544WTG23-BH07 | 544WTG23-BH07 | 18.6 | 2.16 | 1.71 | Offshore
544WTG23-BH07 | 544WTG23-BH07 | 20.41 | 2.07 | 1.63 | GTX
544WTG23-BH07 | 544WTG23-BH07 | 20.6 | 2.06 | 1.41 | Offshore
544WTG23-BH07 | 544WTG23-BH07 | 21.45 | 2 | 1.94 | Offshore
544WTG23-BH07 | 544WTG23-BH07 | 21.65 | 2.24 | 1.42 | Offshore
544WTG23-BH07 | 544WTG23-BH07 | 21.85 | 2.13 | 1.68 | Offshore
544WTG23-BH07 | 544WTG23-BH07 | 22.21 | 1.97 | 1.55 | GTX
544WTG23-BH07 | 544WTG23-BH07 | 22.4 | 2.14 | 1.7 | Offshore
544WTG23-BH07 | 544WTG23-BH07 | 22.9 | 2.1 | 1.68 | Offshore
544WTG23-BH07 | 544WTG23-BH07 | 24.2 | 2.07 | 1.65 | Offshore
544WTG23-BH07 | 544WTG23-BH07 | 24.4 | 2.03 | 1.55 | Offshore
544WTG23-BH07 | 544WTG23-BH07 | 26.2 | 2.06 | 1.66 | Offshore
544WTG23-BH07 | 544WTG23-BH07 | 26.4 | 2.06 | 1.61 | Offshore
544WTG23-BH07 | 544WTG23-BH07 | 27.2 | 2.03 | 1.62 | Offshore
544WTG23-BH07 | 544WTG23-BH07 | 27.6 | 2.08 | 1.63 | Offshore
544WTG23-BH07 | 544WTG23-BH07 | 28.2 | 2.09 | 1.62 | Offshore
544WTG23-BH07 | 544WTG23-BH07 | 28.4 | 2.05 | 1.6 | Offshore
544WTG23-BH07 | 544WTG23-BH07 | 29.2 | 2.07 | 1.65 | Offshore
544WTG23-BH07 | 544WTG23-BH07 | 29.4 | 1.93 | 1.54 | Offshore
544WTG23-BH07 | 544WTG23-BH07 | 29.7 | 1.96 | 1.69 | Offshore
544WTG23-BH07 | 544WTG23-BH07 | 29.9 | 2.14 | 1.56 | Offshore
544WTG23-BH07 | 544WTG23-BH07 | 30.6 | 1.99 | 1.59 | Offshore
544WTG23-BH07 | 544WTG23-BH07 | 30.8 | 2.01 | 1.62 | Offshore
544WTG23-BH07 | 544WTG23-BH07 | 31.1 | 1.94 | 1.57 | Offshore
544WTG23-BH07 | 544WTG23-BH07 | 31.3 | 2.01 | 1.64 | Offshore
544WTG23-BH07 | 544WTG23-BH07 | 31.8 | 2.03 | 1.59 | Offshore
544WTG23-BH07 | 544WTG23-BH07 | 32.2 | 2.03 | 1.64 | Offshore
544WTG23-BH07 | 544WTG23-BH07 | 32.4 | 2.06 | 1.65 | Offshore
544WTG23-BH07 | 544WTG23-BH07 | 32.8 | 2.05 | 1.77 | Offshore
544WTG23-BH07 | 544WTG23-BH07 | 33.1 | 2.1 | 1.68 | Offshore
544WTG23-BH07 | 544WTG23-BH07 | 33.4 | 2.14 | 1.78 | Offshore
544WTG23-BH07 | 544WTG23-BH07 | 33.6 | 2.06 | 1.68 | Offshore
544WTG23-BH07 | 544WTG23-BH07 | 33.2 | 2.13 | 1.65 | Offshore
544WTG23-BH07 | 544WTG23-BH07 | 33.81 | 2.0695 | 1.7203 | GTX
544WTG23-BH07 | 544WTG23-BH07 | 34.4 | 2.04 | 1.67 | Offshore
544WTG23-BH07 | 544WTG23-BH07 | 34.6 | 2.09 | 1.69 | Offshore
544WTG23-BH07 | 544WTG23-BH07 | 35 | 2.06 | 1.66 | Offshore
544WTG23-BH07 | 544WTG23-BH07 | 35.2 | 2.06 | 1.69 | Offshore
544WTG23-BH07 | 544WTG23-BH07 | 35.7 | 2.03 | 1.65 | Offshore
544WTG23-BH07 | 544WTG23-BH07 | 35.9 | 2.02 | 1.66 | Offshore
544WTG23-BH07 | 544WTG23-BH07 | 36.4 | 1.98 | 1.62 | Offshore
544WTG23-BH07 | 544WTG23-BH07 | 36.6 | 1.94 | 1.59 | Offshore
544WTG23-BH07 | 544WTG23-BH07 | 37 | 2.14 | 1.77 | Offshore
544WTG23-BH07 | 544WTG23-BH07 | 37.2 | 2.02 | 1.68 | Offshore
544WTG23-BH07 | 544WTG23-BH07 | 37.7 | 2.02 | 1.68 | Offshore
544WTG23-BH07 | 544WTG23-BH07 | 37.9 | 2.03 | 1.64 | Offshore
544WTG23-BH07 | 544WTG23-BH07 | 38.2 | 2.06 | 1.66 | Offshore
544WTG23-BH07 | 544WTG23-BH07 | 38.4 | 2.12 | 1.68 | Offshore
544WTG23-BH07 | 544WTG23-BH07 | 38.7 | 2.04 | 1.7 | Offshore
544WTG23-BH07 | 544WTG23-BH07 | 38.9 | 2.12 | 1.74 | Offshore
544WTG23-BH07 | 544WTG23-BH07 | 39.2 | 2.07 | 1.69 | Offshore
544WTG23-BH07 | 544WTG23-BH07 | 39.4 | 1.96 | 1.54 | Offshore
544WTG23-BH07 | 544WTG23-BH07 | 39.95 | 2.05 | 1.65 | Offshore
544WTG23-BH07 | 544WTG23-BH07 | 40.5 | 1.79 | 1.46 | Offshore
544WTG23-BH07 | 544WTG23-BH07 | 40.9 | 1.85 | 1.5 | Offshore
544WTG23-BH07 | 544WTG23-BH07 | 41.4 | 1.9 | 1.52 | Offshore
544WTG23-BH07 | 544WTG23-BH07 | 42 | 1.9 | 1.52 | Offshore
544WTG23-BH07 | 544WTG23-BH07 | 42.5 | 1.82 | 1.48 | Offshore
544WTG23-BH07 | 544WTG23-BH07 | 42.9 | 1.88 | 1.49 | Offshore
544WTG23-BH07 | 544WTG23-BH07 | 43.7 | 1.85 | 1.46 | Offshore
544WTG23-BH07 | 544WTG23-BH07 | 44.3 | 1.93 | 1.52 | Offshore
544WTG23-BH07 | 544WTG23-BH07 | 44.9 | 1.9 | 1.54 | Offshore
544WTG23-BH07 | 544WTG23-BH07 | 45.7 | 2.01 | 1.65 | Offshore
544WTG23-BH07 | 544WTG23-BH07 | 46.1 | 1.86 | 1.47 | Offshore
544WTG23-BH07 | 544WTG23-BH07 | 46.7 | 1.96 | 1.58 | Offshore
544WTG23-BH07 | 544WTG23-BH07 | 47.3 | 2.01 | 1.65 | Offshore
544WTG23-BH07 | 544WTG23-BH07 | 47.8 | 1.92 | 1.5 | Offshore
544WTG23-BH07 | 544WTG23-BH07 | 48.1 | 1.85 | 1.52 | Offshore
544WTG23-BH07 | 544WTG23-BH07 | 48.5 | 1.88 | 1.5 | Offshore
544WTG23-BH07 | 544WTG23-BH07 | 48.8 | 2.02 | 1.66 | Offshore
544WTG23-BH07 | 544WTG23-BH07 | 49.3 | 2.04 | 1.66 | Offshore
544WTG23-BH07 | 544WTG23-BH07 | 49.9 | 1.75 | 1.46 | Offshore
544WTG23-BH08 | 544WTG23-BH08 | 5.1 | 2.26 | 1.58 | Offshore
544WTG23-BH08 | 544WTG23-BH08 | 5.4 | 2.21 | 1.53 | Offshore
544WTG23-BH08 | 544WTG23-BH08 | 5.5 | 2.13 | 1.46 | Offshore
544WTG23-BH08 | 544WTG23-BH08 | 7.01 | 1.8661 | 1.3011 | GTX
544WTG23-BH08 | 544WTG23-BH08 | 8 | 1.91 | 1.22 | Offshore
544WTG23-BH08 | 544WTG23-BH08 | 10.1 | 1.96 | 1.48 | Offshore
544WTG23-BH08 | 544WTG23-BH08 | 10.3 | 2.02 | 1.69 | Offshore
544WTG23-BH08 | 544WTG23-BH08 | 15.1 | 1.98 | 1.59 | Offshore
544WTG23-BH08 | 544WTG23-BH08 | 15.3 | 1.95 | 1.61 | Offshore
544WTG23-BH08 | 544WTG23-BH08 | 21.1 | 2.03 | 1.43 | Offshore
544WTG23-BH08 | 544WTG23-BH08 | 21.3 | 2.05 | 1.41 | Offshore
544WTG23-BH08 | 544WTG23-BH08 | 24.1 | 2.25 | 1.49 | Offshore
544WTG23-BH08 | 544WTG23-BH08 | 24.3 | 2.15 | 1.41 | Offshore
544WTG23-BH08 | 544WTG23-BH08 | 25.6 | 2 | 1.54 | Offshore
544WTG23-BH08 | 544WTG23-BH08 | 25.75 | 1.98 | 1.44 | Offshore
544WTG23-BH08 | 544WTG23-BH08 | 27.1 | 1.94 | 1.49 | Offshore
544WTG23-BH08 | 544WTG23-BH08 | 27.3 | 1.98 | 1.52 | Offshore
544WTG23-BH08 | 544WTG23-BH08 | 29 | 2.14 | 1.29 | Offshore
544WTG23-BH08 | 544WTG23-BH08 | 29.2 | 2.14 | 1.36 | Offshore
544WTG23-BH08 | 544WTG23-BH08 | 29.21 | 1.959 | 1.5653 | GTX
544WTG23-BH08 | 544WTG23-BH08 | 30.6 | 2.15 | 1.48 | Offshore
544WTG23-BH08 | 544WTG23-BH08 | 30.61 | 2.04 | 1.6 | GTX
544WTG23-BH08 | 544WTG23-BH08 | 30.8 | 2.14 | 1.5 | Offshore
544WTG23-BH08 | 544WTG23-BH08 | 32.01 | 1.9894 | 1.621 | GTX
544WTG23-BH08 | 544WTG23-BH08 | 33.5 | 2.08 | 1.56 | Offshore
544WTG23-BH08 | 544WTG23-BH08 | 33.51 | 2.0647 | 1.6338 | GTX
544WTG23-BH08 | 544WTG23-BH08 | 33.7 | 2.13 | 1.61 | Offshore
544WTG23-BH08 | 544WTG23-BH08 | 35 | 2.16 | 1.62 | Offshore
544WTG23-BH08 | 544WTG23-BH08 | 35.01 | 1.93 | 1.54 | GTX
544WTG23-BH08 | 544WTG23-BH08 | 37.1 | 2.14 | 1.54 | Offshore
544WTG23-BH08 | 544WTG23-BH08 | 37.11 | 2.04 | 1.62 | GTX
544WTG23-BH08 | 544WTG23-BH08 | 37.3 | 2.24 | 1.7 | Offshore
544WTG23-BH08 | 544WTG23-BH08 | 38.85 | 2.09 | 1.65 | Offshore
544WTG23-BH08 | 544WTG23-BH08 | 40.01 | 1.7908 | 1.4312 | GTX
544WTG23-BH08 | 544WTG23-BH08 | 41.5 | 1.99 | 1.43 | Offshore
544WTG23-BH08 | 544WTG23-BH08 | 41.51 | 1.87 | 1.41 | GTX
544WTG23-BH08 | 544WTG23-BH08 | 41.9 | 2.01 | 1.49 | Offshore
544WTG23-BH08 | 544WTG23-BH08 | 42.1 | 2.06 | 1.53 | Offshore
544WTG23-BH08a | 544WTG23-BH08 | 43 | 2.05 | 1.63 | Offshore
544WTG23-BH08a | 544WTG23-BH08 | 43.2 | 2.1 | 1.63 | Offshore
544WTG23-BH08a | 544WTG23-BH08 | 43.4 | 2.06 | 1.61 | Offshore
544WTG23-BH08a | 544WTG23-BH08 | 44.5 | 2.12 | 1.59 | Offshore
544WTG23-BH08a | 544WTG23-BH08 | 44.9 | 2.03 | 1.62 | Offshore
544WTG23-BH08a | 544WTG23-BH08 | 45.1 | 1.98 | 1.47 | Offshore
544WTG23-BH08a | 544WTG23-BH08 | 46 | 2.05 | 1.53 | Offshore
544WTG23-BH08a | 544WTG23-BH08 | 46.15 | 2.03 | 1.49 | Offshore
544WTG23-BH08a | 544WTG23-BH08 | 46.35 | 2.06 | 1.53 | Offshore
544WTG23-BH08a | 544WTG23-BH08 | 47.5 | 2.06 | 1.5 | Offshore
544WTG23-BH08a | 544WTG23-BH08 | 47.7 | 2.1 | 1.59 | Offshore
544WTG23-BH08a | 544WTG23-BH08 | 47.9 | 2.03 | 1.55 | Offshore
544WTG23-BH08a | 544WTG23-BH08 | 53.1 | 1.97 | 1.61 | Offshore
544WTG23-BH08a | 544WTG23-BH08 | 53.4 | 1.86 | 1.53 | Offshore
544WTG23-BH08a | 544WTG23-BH08 | 57.1 | 2.07 | 1.64 | Offshore
544WTG23-BH08a | 544WTG23-BH08 | 61.1 | 1.86 | 1.5 | Offshore
544WTG23-BH08a | 544WTG23-BH08 | 65.1 | 1.77 | 1.43 | Offshore
544WTG23-BH08a | 544WTG23-BH08 | 69.1 | 1.78 | 1.44 | Offshore
544WTG23-BH08a | 544WTG23-BH08 | 73.1 | 2.26 | 1.65 | Offshore
544WTG23-BH08a | 544WTG23-BH08 | 81.1 | 2.37 | 1.76 | Offshore
544WTG23-BH08a | 544WTG23-BH08 | 83.2 | 1.93 | 1.53 | Offshore
544WTG23-BH08a | 544WTG23-BH08 | 87.1 | 1.93 | 1.6 | Offshore
544WTG23-BH09 | 544WTG23-BH09 | 0.2 | 1.86 | 1.51 | Offshore
544WTG23-BH09 | 544WTG23-BH09 | 0.6 | 1.87 | 1.51 | Offshore
544WTG23-BH09 | 544WTG23-BH09 | 2 | 2.16 | 1.74 | Offshore
544WTG23-BH09 | 544WTG23-BH09 | 2.01 | 2.02 | 1.61 | GTX
544WTG23-BH09 | 544WTG23-BH09 | 3.45 | 2.13 | 1.82 | Offshore
544WTG23-BH09 | 544WTG23-BH09 | 3.7 | 1.89 | 1.57 | Offshore
544WTG23-BH09 | 544WTG23-BH09 | 4 | 1.93 | 1.52 | Offshore
544WTG23-BH09 | 544WTG23-BH09 | 4.5 | 1.96 | 1.56 | Offshore
544WTG23-BH09 | 544WTG23-BH09 | 4.8 | 1.94 | 1.57 | Offshore
544WTG23-BH09 | 544WTG23-BH09 | 5.2 | 1.9 | 1.55 | Offshore
544WTG23-BH09 | 544WTG23-BH09 | 5.5 | 1.93 | 1.51 | Offshore
544WTG23-BH09 | 544WTG23-BH09 | 6.6 | 1.86 | 1.52 | Offshore
544WTG23-BH09 | 544WTG23-BH09 | 6.8 | 1.86 | 1.52 | Offshore
544WTG23-BH09 | 544WTG23-BH09 | 7.2 | 1.92 | 1.58 | Offshore
544WTG23-BH09 | 544WTG23-BH09 | 7.4 | 1.96 | 1.58 | Offshore
544WTG23-BH09 | 544WTG23-BH09 | 7.9 | 1.97 | 1.54 | Offshore
544WTG23-BH09 | 544WTG23-BH09 | 8.1 | 1.98 | 1.58 | Offshore
544WTG23-BH09 | 544WTG23-BH09 | 8.9 | 2.02 | 1.67 | Offshore
544WTG23-BH09 | 544WTG23-BH09 | 9.3 | 1.92 | 1.54 | Offshore
544WTG23-BH09 | 544WTG23-BH09 | 9.9 | 1.99 | 1.58 | Offshore
544WTG23-BH09 | 544WTG23-BH09 | 10.5 | 2.13 | 1.72 | Offshore
544WTG23-BH09 | 544WTG23-BH09 | 11 | 1.88 | 1.49 | Offshore
544WTG23-BH09 | 544WTG23-BH09 | 11.6 | 1.83 | 1.46 | Offshore
544WTG23-BH09 | 544WTG23-BH09 | 12.1 | 1.83 | 1.42 | Offshore
544WTG23-BH09 | 544WTG23-BH09 | 12.6 | 1.97 | 1.61 | Offshore
544WTG23-BH09 | 544WTG23-BH09 | 13 | 2.02 | 1.56 | Offshore
544WTG23-BH09 | 544WTG23-BH09 | 13.8 | 1.9 | 1.44 | Offshore
544WTG23-BH09 | 544WTG23-BH09 | 14.2 | 2.11 | 1.67 | Offshore
544WTG23-BH09 | 544WTG23-BH09 | 14.8 | 1.99 | 1.58 | Offshore
544WTG23-BH09 | 544WTG23-BH09 | 15.5 | 2.08 | 1.79 | Offshore
544WTG23-BH09 | 544WTG23-BH09 | 16.6 | 2 | 1.66 | Offshore
544WTG23-BH09 | 544WTG23-BH09 | 17.3 | 2.04 | 1.65 | Offshore
544WTG23-BH09 | 544WTG23-BH09 | 19.4 | 2.05 | 1.74 | Offshore
544WTG23-BH09 | 544WTG23-BH09 | 20.2 | 1.96 | 1.61 | Offshore
544WTG23-BH09 | 544WTG23-BH09 | 22.1 | 2.08 | 1.75 | Offshore
544WTG23-BH09 | 544WTG23-BH09 | 23.1 | 2.4 | 2 | Offshore
544WTG23-BH09 | 544WTG23-BH09 | 23.9 | 1.79 | 1.1 | Offshore
544WTG23-BH09 | 544WTG23-BH09 | 24.7 | 1.65 | 1.33 | Offshore
544WTG23-BH09 | 544WTG23-BH09 | 26.6 | 2 | 1.37 | Offshore
544WTG23-BH09 | 544WTG23-BH09 | 26.8 | 2.05 | 1.53 | Offshore
544WTG23-BH09 | 544WTG23-BH09 | 27.6 | 1.87 | 1.53 | Offshore
544WTG23-BH09 | 544WTG23-BH09 | 27.8 | 2.08 | 1.61 | Offshore
544WTG23-BH09 | 544WTG23-BH09 | 28.4 | 1.79 | 1.47 | Offshore
544WTG23-BH09 | 544WTG23-BH09 | 28.9 | 1.69 | 1.41 | Offshore
544WTG23-BH09 | 544WTG23-BH09 | 29.2 | 1.76 | 1.45 | Offshore
544WTG23-BH09 | 544WTG23-BH09 | 29.7 | 2.02 | 1.64 | Offshore
544WTG23-BH09 | 544WTG23-BH09 | 29.9 | 1.98 | 1.61 | Offshore
544WTG23-BH09 | 544WTG23-BH09 | 30.3 | 1.94 | 1.87 | Offshore
544WTG23-BH09 | 544WTG23-BH09 | 30.3 | 2.02 | 1.89 | Offshore
544WTG23-BH09 | 544WTG23-BH09 | 30.5 | 2.04 | 1.92 | Offshore
544WTG23-BH09 | 544WTG23-BH09 | 32 | 2.22 | 1.91 | Offshore
544WTG23-BH09 | 544WTG23-BH09 | 32.8 | 2.2 | 1.8 | Offshore
544WTG23-BH09 | 544WTG23-BH09 | 33.5 | 2.14 | 1.48 | Offshore
544WTG23-BH09 | 544WTG23-BH09 | 33.9 | 2.17 | 1.66 | Offshore
544WTG23-BH09 | 544WTG23-BH09 | 34.5 | 1.91 | 1.54 | Offshore
544WTG23-BH09 | 544WTG23-BH09 | 34.5 | 1.94 | 1.56 | Offshore
544WTG23-BH09 | 544WTG23-BH09 | 38.1 | 1.83 | 1.46 | Offshore
544WTG23-BH09 | 544WTG23-BH09 | 38.5 | 1.82 | 1.42 | Offshore
544WTG23-BH09 | 544WTG23-BH09 | 41.2 | 1.82 | 1.44 | Offshore
544WTG23-BH09 | 544WTG23-BH09 | 41.6 | 1.87 | 1.48 | Offshore
544WTG23-BH09 | 544WTG23-BH09 | 45 | 2.02 | 1.66 | Offshore
544WTG23-BH09 | 544WTG23-BH09 | 45.4 | 2 | 1.63 | Offshore
544WTG23-BH09 | 544WTG23-BH09 | 48.9 | 2.16 | 1.73 | Offshore
544WTG23-BH09 | 544WTG23-BH09 | 49.5 | 2.09 | 1.7 | Offshore
544WTG23-BH09 | 544WTG23-BH09 | 52.8 | 2.04 | 1.63 | Offshore
544WTG23-BH09 | 544WTG23-BH09 | 53.3 | 2.1 | 1.69 | Offshore
544WTG23-BH09 | 544WTG23-BH09 | 57.1 | 1.98 | 1.58 | Offshore
544WTG23-BH09 | 544WTG23-BH09 | 57.5 | 1.96 | 1.58 | Offshore
544WTG23-BH09 | 544WTG23-BH09 | 61.3 | 2.03 | 1.71 | Offshore
544WTG23-BH09 | 544WTG23-BH09 | 61.8 | 1.79 | 1.19 | Offshore
544WTG23-BH09 | 544WTG23-BH09 | 64.5 | 2.33 | 1.88 | Offshore
544WTG23-BH09 | 544WTG23-BH09 | 65.75 | 1.93 | 1.59 | Offshore
544WTG23-BH09 | 544WTG23-BH09 | 69.5 | 1.91 | 1.49 | Offshore
544WTG23-BH09 | 544WTG23-BH09 | 72.9 | 1.76 | 1.12 | Offshore
544WTG23-BH09 | 544WTG23-BH09 | 72.91 | 1.86 | 1.33 | GTX
544WTG23-BH09a | 544WTG23-BH09 | 81.05 | 1.73 | 1.42 | Offshore
544WTG23-BH09a | 544WTG23-BH09 | 81.25 | 1.79 | 1.43 | Offshore
544WTG23-BH09a | 544WTG23-BH09 | 85.1 | 2.09 | 1.5 | Offshore
544WTG23-BH10 | 544WTG23-BH10 | 0.2 | 1.86 | 1.52 | Offshore
544WTG23-BH10 | 544WTG23-BH10 | 0.5 | 1.86 | 1.49 | Offshore
544WTG23-BH10 | 544WTG23-BH10 | 1.85 | 1.91 | 1.52 | Offshore
544WTG23-BH10 | 544WTG23-BH10 | 2.2 | 2.01 | 1.64 | Offshore
544WTG23-BH10 | 544WTG23-BH10 | 2.7 | 2.11 | 1.68 | Offshore
544WTG23-BH10 | 544WTG23-BH10 | 3.1 | 2.08 | 1.63 | Offshore
544WTG23-BH10 | 544WTG23-BH10 | 3.7 | 1.99 | 1.6 | Offshore
544WTG23-BH10 | 544WTG23-BH10 | 4 | 2.19 | 1.75 | Offshore
544WTG23-BH10 | 544WTG23-BH10 | 5.2 | 2.16 | 1.78 | Offshore
544WTG23-BH10 | 544WTG23-BH10 | 5.6 | 2.11 | 1.68 | Offshore
544WTG23-BH10 | 544WTG23-BH10 | 5.8 | 2.16 | 1.75 | Offshore
544WTG23-BH10a | 544WTG23-BH10 | 6.7 | 1.9 | 1.5 | Offshore
544WTG23-BH10a | 544WTG23-BH10 | 7 | 1.91 | 1.55 | Offshore
544WTG23-BH10a | 544WTG23-BH10 | 7.3 | 1.93 | 1.58 | Offshore
544WTG23-BH10a | 544WTG23-BH10 | 8.05 | 1.94 | 1.55 | Offshore
544WTG23-BH10a | 544WTG23-BH10 | 8.7 | 1.8 | 1.45 | Offshore
544WTG23-BH10a | 544WTG23-BH10 | 9.1 | 1.84 | 1.54 | Offshore
544WTG23-BH10a | 544WTG23-BH10 | 10.3 | 1.88 | 1.54 | Offshore
544WTG23-BH10a | 544WTG23-BH10 | 10.7 | 2.02 | 1.65 | Offshore
544WTG23-BH10a | 544WTG23-BH10 | 11 | 2 | 1.64 | Offshore
544WTG23-BH10a | 544WTG23-BH10 | 12.3 | 1.96 | 1.52 | Offshore
544WTG23-BH10a | 544WTG23-BH10 | 12.7 | 1.71 | 1.46 | Offshore
544WTG23-BH10a | 544WTG23-BH10 | 13.1 | 1.92 | 1.55 | Offshore
544WTG23-BH10a | 544WTG23-BH10 | 14.3 | 1.93 | 1.58 | Offshore
544WTG23-BH10a | 544WTG23-BH10 | 14.7 | 1.99 | 1.6 | Offshore
544WTG23-BH10a | 544WTG23-BH10 | 15 | 1.93 | 1.57 | Offshore
544WTG23-BH10a | 544WTG23-BH10 | 15.2 | 2 | 1.66 | Offshore
544WTG23-BH10a | 544WTG23-BH10 | 15.7 | 2.08 | 1.78 | Offshore
544WTG23-BH10a | 544WTG23-BH10 | 16.1 | 1.85 | 1.5 | Offshore
544WTG23-BH10a | 544WTG23-BH10 | 16.6 | 1.94 | 1.65 | Offshore
544WTG23-BH10a | 544WTG23-BH10 | 17.1 | 2.01 | 1.68 | Offshore
544WTG23-BH10a | 544WTG23-BH10 | 17.8 | 2.11 | 1.78 | Offshore
544WTG23-BH10a | 544WTG23-BH10 | 18.2 | 1.9 | 1.6 | Offshore
544WTG23-BH10a | 544WTG23-BH10 | 19 | 2.08 | 1.72 | Offshore
544WTG23-BH10a | 544WTG23-BH10 | 19.3 | 2.09 | 1.6 | Offshore
544WTG23-BH10a | 544WTG23-BH10 | 20.11 | 1.927 | 1.5462 | GTX
544WTG23-BH10a | 544WTG23-BH10 | 20.3 | 2.1 | 1.62 | Offshore
544WTG23-BH10a | 544WTG23-BH10 | 21.3 | 1.99 | 1.66 | Offshore
544WTG23-BH10a | 544WTG23-BH10 | 21.8 | 2.14 | 1.81 | Offshore
544WTG23-BH10a | 544WTG23-BH10 | 22.7 | 2.04 | 1.67 | Offshore
544WTG23-BH10a | 544WTG23-BH10 | 23.71 | 1.6016 | 1.0801 | GTX
544WTG23-BH10a | 544WTG23-BH10 | 23.9 | 1.8 | 1.22 | Offshore
544WTG23-BH10a | 544WTG23-BH10 | 24.7 | 1.86 | 1.08 | Offshore
544WTG23-BH10a | 544WTG23-BH10 | 25.01 | 1.57 | 0.97 | GTX
544WTG23-BH10a | 544WTG23-BH10 | 27.4 | 1.87 | 1.31 | Offshore
544WTG23-BH10a | 544WTG23-BH10 | 28.7 | 2.05 | 1.38 | Offshore
544WTG23-BH10a | 544WTG23-BH10 | 29.3 | 2.03 |  | Offshore
544WTG23-BH10a | 544WTG23-BH10 | 29.6 | 2.11 |  | Offshore
544WTG23-BH10a | 544WTG23-BH10 | 30.5 | 2.32 | 2.02 | Offshore
544WTG23-BH10a | 544WTG23-BH10 | 31.1 | 2.02 | 1.62 | Offshore
544WTG23-BH10a | 544WTG23-BH10 | 31.51 | 1.7331 | 1.4075 | GTX
544WTG23-BH10a | 544WTG23-BH10 | 31.7 | 2.29 | 1.62 | Offshore
544WTG23-BH10a | 544WTG23-BH10 | 32.15 | 2.26 | 1.82 | Offshore
544WTG23-BH10a | 544WTG23-BH10 | 32.51 | 1.9 | 1.52 | GTX
544WTG23-BH10a | 544WTG23-BH10 | 33.2 | 2.29 | 1.83 | Offshore
544WTG23-BH10a | 544WTG23-BH10 | 33.9 | 2.13 | 1.76 | Offshore
544WTG23-BH10a | 544WTG23-BH10 | 34.1 | 2.17 | 1.78 | Offshore
544WTG23-BH10a | 544WTG23-BH10 | 34.7 | 2.13 | 1.7 | Offshore
544WTG23-BH10a | 544WTG23-BH10 | 35 | 2.13 | 1.75 | Offshore
544WTG23-BH10a | 544WTG23-BH10 | 35.6 | 2.14 | 1.69 | Offshore
544WTG23-BH10a | 544WTG23-BH10 | 35.9 | 2.18 | 1.7 | Offshore
544WTG23-BH10a | 544WTG23-BH10 | 36.6 | 2.21 | 1.84 | Offshore
544WTG23-BH10a | 544WTG23-BH10 | 36.9 | 2.26 | 1.9 | Offshore
544WTG23-BH10a | 544WTG23-BH10 | 37.5 | 2.27 | 1.99 | Offshore
544WTG23-BH10a | 544WTG23-BH10 | 37.7 | 2.28 | 1.98 | Offshore
544WTG23-BH10a | 544WTG23-BH10 | 38.3 | 2.16 | 1.83 | Offshore
544WTG23-BH10a | 544WTG23-BH10 | 38.7 | 1.8 | 1.23 | Offshore
544WTG23-BH10a | 544WTG23-BH10 | 39.1 | 2.09 | 1.58 | Offshore
544WTG23-BH10a | 544WTG23-BH10 | 39.5 | 2.04 | 1.59 | Offshore
544WTG23-BH10a | 544WTG23-BH10 | 39.9 | 1.88 | 1.48 | Offshore
544WTG23-BH10a | 544WTG23-BH10 | 40.21 | 1.84 | 1.35 | GTX
544WTG23-BH10a | 544WTG23-BH10 | 41.2 | 1.86 | 1.42 | Offshore
544WTG23-BH10a | 544WTG23-BH10 | 41.7 | 1.99 | 1.57 | Offshore
544WTG23-BH10a | 544WTG23-BH10 | 42.3 | 1.83 | 1.34 | Offshore
544WTG23-BH10a | 544WTG23-BH10 | 42.7 | 1.94 | 1.43 | Offshore
544WTG23-BH10a | 544WTG23-BH10 | 43.3 | 2.06 | 1.49 | Offshore
544WTG23-BH10a | 544WTG23-BH10 | 43.55 | 1.9 | 1.44 | Offshore
544WTG23-BH10a | 544WTG23-BH10 | 43.81 | 1.92 | 1.41 | GTX
544WTG23-BH10a | 544WTG23-BH10 | 43.8 | 1.9 | 1.41 | Offshore
544WTG23-BH10a | 544WTG23-BH10 | 44.4 | 2.06 | 1.42 | Offshore
544WTG23-BH10a | 544WTG23-BH10 | 45 | 1.91 | 1.39 | Offshore
544WTG23-BH10a | 544WTG23-BH10 | 45.01 | 1.79 | 1.39 | GTX
544WTG23-BH10a | 544WTG23-BH10 | 45.41 | 1.81 | 1.35 | GTX
544WTG23-BH10a | 544WTG23-BH10 | 45.6 | 2 | 1.45 | Offshore
544WTG23-BH10a | 544WTG23-BH10 | 46.4 | 1.92 | 1.41 | Offshore
544WTG23-BH10a | 544WTG23-BH10 | 46.9 | 1.97 | 1.58 | Offshore
544WTG23-BH10a | 544WTG23-BH10 | 47.6 | 1.86 | 1.29 | Offshore
544WTG23-BH10a | 544WTG23-BH10 | 47.61 | 1.77 | 1.31 | GTX
544WTG23-BH10a | 544WTG23-BH10 | 48.2 | 1.96 | 1.45 | Offshore
544WTG23-BH10a | 544WTG23-BH10 | 48.5 | 1.93 | 1.39 | Offshore
544WTG23-BH10a | 544WTG23-BH10 | 49.5 | 1.94 | 1.42 | Offshore
544WTG23-BH10a | 544WTG23-BH10 | 49.91 | 1.75 | 1.27 | GTX
544WTG23-BH10a | 544WTG23-BH10 | 50.1 | 1.9 | 1.35 | Offshore
544WTG23-BH11 | 544WTG23-BH11 | 0.1 | 1.89 | 1.55 | Offshore
544WTG23-BH11 | 544WTG23-BH11 | 1.45 | 1.84 | 1.49 | Offshore
544WTG23-BH11 | 544WTG23-BH11 | 1.7 | 1.88 | 1.48 | Offshore
544WTG23-BH11 | 544WTG23-BH11 | 2.2 | 1.94 | 1.56 | Offshore
544WTG23-BH11 | 544WTG23-BH11 | 2.7 | 1.45 | 1.16 | Offshore
544WTG23-BH11 | 544WTG23-BH11 | 3.1 | 1.82 | 1.44 | Offshore
544WTG23-BH11 | 544WTG23-BH11 | 4.25 | 1.94 | 1.6 | Offshore
544WTG23-BH11 | 544WTG23-BH11 | 4.7 | 1.98 | 1.58 | Offshore
544WTG23-BH11 | 544WTG23-BH11 | 5.1 | 1.98 | 1.56 | Offshore
544WTG23-BH11 | 544WTG23-BH11 | 6.4 | 2.01 | 1.64 | Offshore
544WTG23-BH11 | 544WTG23-BH11 | 6.7 | 2.06 | 1.61 | Offshore
544WTG23-BH11 | 544WTG23-BH11 | 8.51 | 1.7187 | 1.2393 | GTX
544WTG23-BH11 | 544WTG23-BH11 | 9.8 | 1.91 | 1.37 | Offshore
544WTG23-BH11 | 544WTG23-BH11 | 9.81 | 1.6547 | 1.1597 | GTX
544WTG23-BH11 | 544WTG23-BH11 | 10.85 | 1.87 | 1.39 | Offshore
544WTG23-BH11 | 544WTG23-BH11 | 11.9 | 2.1 | 1.72 | Offshore
544WTG23-BH11 | 544WTG23-BH11 | 12.2 | 1.88 | 1.59 | Offshore
544WTG23-BH11 | 544WTG23-BH11 | 12.5 | 2.03 | 1.65 | Offshore
544WTG23-BH11 | 544WTG23-BH11 | 13.5 | 1.86 | 1.63 | Offshore
544WTG23-BH11 | 544WTG23-BH11 | 14.2 | 1.84 | 1.47 | Offshore
544WTG23-BH11 | 544WTG23-BH11 | 14.6 | 2.08 | 1.8 | Offshore
544WTG23-BH11 | 544WTG23-BH11 | 15.1 | 1.86 | 1.26 | Offshore
544WTG23-BH11 | 544WTG23-BH11 | 15.5 | 1.98 | 1.49 | Offshore
544WTG23-BH11 | 544WTG23-BH11 | 15.51 | 1.86 | 1.35 | GTX
544WTG23-BH11 | 544WTG23-BH11 | 16.1 | 1.87 | 1.33 | Offshore
544WTG23-BH11a | 544WTG23-BH11 | 17 | 1.86 | 1.18 | Offshore
544WTG23-BH11a | 544WTG23-BH11 | 17.4 | 1.86 | 1.3 | Offshore
544WTG23-BH11a | 544WTG23-BH11 | 17.41 | 1.6947 | 1.4021 | GTX
544WTG23-BH11a | 544WTG23-BH11 | 20 | 1.88 | 1.33 | Offshore
544WTG23-BH11a | 544WTG23-BH11 | 20.4 | 1.86 | 1.38 | Offshore
544WTG23-BH11a | 544WTG23-BH11 | 21.7 | 1.97 | 1.45 | Offshore
544WTG23-BH11a | 544WTG23-BH11 | 21.9 | 1.86 | 1.36 | Offshore
544WTG23-BH11a | 544WTG23-BH11 | 23.01 | 1.7636 | 1.4163 | GTX
544WTG23-BH11a | 544WTG23-BH11 | 24.5 | 1.83 | 1.46 | Offshore
544WTG23-BH11a | 544WTG23-BH11 | 24.7 | 1.91 | 1.53 | Offshore
544WTG23-BH11a | 544WTG23-BH11 | 26 | 1.95 | 1.44 | Offshore
544WTG23-BH11a | 544WTG23-BH11 | 26.01 | 1.82 | 1.27 | GTX
544WTG23-BH11a | 544WTG23-BH11 | 26.2 | 1.91 | 1.43 | Offshore
544WTG23-BH11a | 544WTG23-BH11 | 27.65 | 1.9 | 1.5 | Offshore
544WTG23-BH11a | 544WTG23-BH11 | 27.85 | 1.93 | 1.55 | Offshore
544WTG23-BH11a | 544WTG23-BH11 | 29.2 | 2.1 | 1.54 | Offshore
544WTG23-BH11a | 544WTG23-BH11 | 29.5 | 1.84 | 1.51 | Offshore
544WTG23-BH11a | 544WTG23-BH11 | 30.51 | 1.7716 | 1.3409 | GTX
544WTG23-BH11a | 544WTG23-BH11 | 32 | 1.76 | 1.18 | Offshore
544WTG23-BH11a | 544WTG23-BH11 | 32.2 | 1.83 | 1.24 | Offshore
544WTG23-BH11a | 544WTG23-BH11 | 32.21 | 1.69 | 1.11 | GTX
544WTG23-BH11a | 544WTG23-BH11 | 32.4 | 1.74 | 1.13 | Offshore
544WTG23-BH11a | 544WTG23-BH11 | 33.6 | 1.81 | 1.13 | Offshore
544WTG23-BH11a | 544WTG23-BH11 | 33.8 | 1.77 | 1.2 | Offshore
544WTG23-BH11a | 544WTG23-BH11 | 33.81 | 1.6579 | 1.1147 | GTX
544WTG23-BH11a | 544WTG23-BH11 | 35 | 1.95 | 1.34 | Offshore
544WTG23-BH11a | 544WTG23-BH11 | 36.51 | 1.6386 | 1.2017 | GTX
544WTG23-BH11a | 544WTG23-BH11 | 38 | 1.78 | 1.22 | Offshore
544WTG23-BH11a | 544WTG23-BH11 | 38.2 | 1.85 | 1.23 | Offshore
544WTG23-BH11a | 544WTG23-BH11 | 39.5 | 1.88 | 1.31 | Offshore
544WTG23-BH11a | 544WTG23-BH11 | 41.1 | 1.9 | 1.43 | Offshore
544WTG23-BH11a | 544WTG23-BH11 | 41.3 | 1.93 | 1.32 | Offshore
544WTG23-BH11a | 544WTG23-BH11 | 42.5 | 1.78 | 1.17 | Offshore
544WTG23-BH11a | 544WTG23-BH11 | 42.7 | 1.83 | 1.27 | Offshore
544WTG23-BH11a | 544WTG23-BH11 | 44.01 | 1.6835 | 1.2233 | GTX
544WTG23-BH11a | 544WTG23-BH11 | 45.6 | 1.79 | 1.21 | Offshore
544WTG23-BH11a | 544WTG23-BH11 | 48.5 | 1.84 | 1.2 | Offshore
544WTG23-BH11a | 544WTG23-BH11 | 48.7 | 1.9 | 1.23 | Offshore
544WTG23-BH11a | 544WTG23-BH11 | 48.71 | 1.2962 | 0.77559 | GTX
544WTG23-BH11a | 544WTG23-BH11 | 49.5 | 1.68 | 0.94 | Offshore
544WTG23-BH11a | 544WTG23-BH11 | 49.7 | 1.66 | 1.06 | Offshore
544WTG23-BH11a | 544WTG23-BH11 | 49.91 | 1.54 | 0.85 | GTX
544WTG23-BH11a | 544WTG23-BH11 | 50.1 | 1.75 | 0.99 | Offshore

## LNMC
PointID | SAMP_Depth | SAMP_REF | SAMP_TYPE | SAMP_ID | SPEC_Depth | SPEC_REF | Depth | SPEC_DESC | SPEC_PREP | LNMC_TNUM | LNMC_TMAS | LNMC_WMAS | LNMC_DMAS | LNMC_MC | LNMC_TEMP | LNMC_STAB | LNMC_STYP | LNMC_ISNT | LNMC_COMM | LNMC_REM | LNMC_METH | LNMC_LAB | LNMC_CRED | TEST_STAT | FILE_FSET | LNMC_CBDN | LNMC_CDDE | LNMC_CSUB | Unit
544WTG23-BH01 | 10.8 | 13 | P | US23-G-008-544WTG23-BH01-P-13 | 10.8 | IS | 11.6 | Grayish brown (2.5Y 5/2) medium to coarse SAND with fine to medium sized shell fragments |  | 11 | 1.36 | 94.1 | 58.7 | 62 |  |  |  | 0 |  |  |  | Offshore
544WTG23-BH01a | 10.6 | 01 | P | US23-G-008-544WTG23-BH01A-P-01 | 10.6 | B1 | 10.7 | High strength dark grey (5Y 4/1) fat CLAY (CH) with some thin laminations of sand |  | 12 | 1.36 | 53.5 | 39.5 | 37 |  |  |  | 0 |  |  |  | Offshore
544WTG23-BH01a | 10.6 | 01 | P | US23-G-008-544WTG23-BH01A-P-01 | 10.9 | B2 | 10.9 | High strength dark grey (5Y 4/1) fat CLAY (CH) with some thin laminations of sand |  | 13 | 1.36 | 49 | 39 | 27 |  |  |  | 0 |  |  |  | Offshore
544WTG23-BH01a | 11.2 | 02 | PU | US23-G-008-544WTG23-BH01A-PU-02 | 11.4 | B2 | 11.41 | Moist, dark gray silty gravel with sand | [5 empty] | 30 |  |  |  | 0 |  |  | ASTM D2216 | GTX
544WTG23-BH01a | 13.2 | 05B | P | US23-G-008-544WTG23-BH01A-P-05B | 13.2 | IS | 13.9 | High strength dark grey (5Y 4/1) fat CLAY (CH) with some thin laminations of sand. Non-calcareous |  | 20 | 1.36 | 54.7 | 40.1 | 38 |  |  |  | 0 |  |  |  | Offshore
544WTG23-BH01a | 14.4 | 07 | P | US23-G-008-544WTG23-BH01A-P-07 | 14.9 | B3 | 15 | High strength dark grey (5Y 4/1) fat CLAY (CH) with some thin laminations of sand. Non-calcareous |  | 22 | 1.36 | 62 | 44.5 | 41 |  |  |  | 0 |  |  |  | Offshore
544WTG23-BH01a | 15.1 | 08 | PU | US23-G-008-544WTG23-BH01A-PU-08 | 15.5 | B2 | 15.7 | High strength dark grey (5Y 4/1) fat CLAY (CH) with some thin laminations of sand. Non-calcareous |  | 26 | 1.36 | 32.5 | 24.7 | 33 |  |  |  | 0 |  |  |  | Offshore
544WTG23-BH01a | 15.8 | 09 | PU | US23-G-008-544WTG23-BH01A-PU-09 | 15.8 | IS | 15.81 | Moist, gray sand with silt | [5 empty] | 19 |  |  |  | 0 |  |  | ASTM D2216 | GTX
544WTG23-BH01a | 16.6 | 10 | PU | US23-G-008-544WTG23-BH01A-PU-10 | 16.6 | B1 | 16.7 | High strength dark grey (5Y 4/1) fat CLAY (CH) with some thin laminations of sand. Non-calcareous |  | 28 | 1.36 | 51.8 | 37.7 | 39 |  |  |  | 0 |  |  |  | Offshore
544WTG23-BH01a | 17.1 | 11 | PU | US23-G-008-544WTG23-BH01A-PU-11 | 17.1 | B1 | 17.2 | High strength dark grey (5Y 4/1) fat CLAY (CH) with some thin laminations of sand. Non-calcareous |  | 30 | 1.36 | 70.1 | 55.6 | 27 |  |  |  | 0 |  |  |  | Offshore
544WTG23-BH01a | 17.1 | 11 | PU | US23-G-008-544WTG23-BH01A-PU-11 | 17.3 | B2 | 17.5 | High strength dark grey (5Y 4/1) fat CLAY (CH) with some thin laminations of sand. Non-calcareous |  | 31 | 1.36 | 60 | 45.6 | 33 |  |  |  | 0 |  |  |  | Offshore
544WTG23-BH01a | 17.1 | 11 | PU | US23-G-008-544WTG23-BH01A-PU-11 | 17.5 | B3 | 17.7 | High strength dark grey (5Y 4/1) fat CLAY (CH) with some thin laminations of sand. Non-calcareous |  | 32 | 1.36 | 54.1 | 37.2 | 47 |  |  |  | 0 |  |  |  | Offshore
544WTG23-BH01a | 18.6 | 13 | PU | US23-G-008-544WTG23-BH01A-PU-13 | 18.6 | B1 | 18.7 | High strength dark grey (5Y 4/1) fat CLAY (CH) with some thin laminations of sand. Non-calcareous |  | 34 | 1.36 | 45.5 | 35.7 | 29 |  |  |  | 0 |  |  |  | Offshore
544WTG23-BH01a | 18.6 | 13 | PU | US23-G-008-544WTG23-BH01A-PU-13 | 18.8 | B2 | 18.9 | High strength dark grey (5Y 4/1) fat CLAY (CH) with some thin laminations of sand. Non-calcareous |  | 35 | 1.36 | 51.5 | 38.1 | 36 |  |  |  | 0 |  |  |  | Offshore
544WTG23-BH01a | 18.6 | 13 | PU | US23-G-008-544WTG23-BH01A-PU-13 | 19 | B3 | 19.1 | High strength dark grey (5Y 4/1) fat CLAY (CH) with some thin laminations of sand. Non-calcareous |  | 36 | 1.36 | 68 | 53.1 | 29 |  |  |  | 0 |  |  |  | Offshore
544WTG23-BH01a | 19.3 | 14 | PU | US23-G-008-544WTG23-BH01A-PU-14 | 19.3 | B1 | 19.6 | High strength dark grey (5Y 4/1) fat CLAY (CH) with some thin laminations of sand. Non-calcareous |  | 37 | 1.36 | 70 | 49.3 | 43 |  |  |  | 0 |  |  |  | Offshore
544WTG23-BH01a | 19.3 | 14 | PU | US23-G-008-544WTG23-BH01A-PU-14 | 19.6 | B2 | 19.8 | High strength dark grey (5Y 4/1) fat CLAY (CH) with some thin laminations of sand. Non-calcareous |  | 38 | 1.36 | 71.5 | 52.3 | 38 |  |  |  | 0 |  |  |  | Offshore
544WTG23-BH01a | 19.3 | 14 | PU | US23-G-008-544WTG23-BH01A-PU-14 | 19.8 | B3 | 20 | High strength dark grey (5Y 4/1) fat CLAY (CH) with some thin laminations of sand. Non-calcareous |  | 39 | 1.36 | 65.6 | 40.1 | 66 |  |  |  | 0 |  |  |  | Offshore
544WTG23-BH01a | 20.1 | 15 | PU | US23-G-008-544WTG23-BH01A-PU-15 | 20.1 | B1 | 20.3 | High strength dark grey (5Y 4/1) fat CLAY (CH) with some thin laminations of sand. Non-calcareous |  | 40 | 1.36 | 54.1 | 41.3 | 32 |  |  |  | 0 |  |  |  | Offshore
544WTG23-BH01a | 20.1 | 15 | PU | US23-G-008-544WTG23-BH01A-PU-15 | 20.4 | B2 | 20.5 | High strength dark grey (5Y 4/1) fat CLAY (CH) with some thin laminations of sand. Non-calcareous |  | 41 | 1.36 | 43 | 33.5 | 30 |  |  |  | 0 |  |  |  | Offshore
544WTG23-BH01a | 20.1 | 15 | PU | US23-G-008-544WTG23-BH01A-PU-15 | 20.7 | B3 | 20.8 | High strength dark grey (5Y 4/1) fat CLAY (CH) with some thin laminations of sand. Non-calcareous |  | 42 | 1.36 | 61.5 | 45.6 | 36 |  |  |  | 0 |  |  |  | Offshore
544WTG23-BH01a | 21 | 16 | PU | US23-G-008-544WTG23-BH01A-PU-16 | 21 | B1 | 21.3 | High strength dark grey (5Y 4/1) fat CLAY (CH) with some thin laminations of sand. Non-calcareous |  | 43 | 1.36 | 32.5 | 30.1 | 8 |  |  |  | 0 |  |  |  | Offshore
544WTG23-BH01a | 21 | 16 | PU | US23-G-008-544WTG23-BH01A-PU-16 | 21.3 | B2 | 21.5 | High strength dark grey (5Y 4/1) fat CLAY (CH) with some thin laminations of sand. Non-calcareous |  | 44 | 1.36 | 42.1 | 29.9 | 43 |  |  |  | 0 |  |  |  | Offshore
544WTG23-BH01a | 21 | 16 | PU | US23-G-008-544WTG23-BH01A-PU-16 | 21.5 | B3 | 21.7 | High strength dark grey (5Y 4/1) fat CLAY (CH) with some thin laminations of sand. Non-calcareous |  | 45 | 1.36 | 66.1 | 59.8 | 11 |  |  |  | 0 |  |  |  | Offshore
544WTG23-BH01a | 21.8 | 17 | PU | US23-G-008-544WTG23-BH01A-PU-17 | 21.8 | B1 | 22.1 | High strength dark grey (5Y 4/1) fat CLAY (CH) with some thin laminations of sand. Non-calcareous |  | 46 | 1.36 | 51.2 | 44.5 | 16 |  |  |  | 0 |  |  |  | Offshore
544WTG23-BH01a | 21.8 | 17 | PU | US23-G-008-544WTG23-BH01A-PU-17 | 22.1 | B2 | 22.4 | High strength dark grey (5Y 4/1) fat CLAY (CH) with some thin laminations of sand. Non-calcareous |  | 47 | 1.36 | 53.6 | 48.8 | 10 |  |  |  | 0 |  |  |  | Offshore
544WTG23-BH01a | 21.8 | 17 | PU | US23-G-008-544WTG23-BH01A-PU-17 | 22.4 | B3 | 22.6 | High strength dark grey (5Y 4/1) fat CLAY (CH) with some thin laminations of sand. Non-calcareous |  | 48 | 1.36 | 50.1 | 46.1 | 9 |  |  |  | 0 |  |  |  | Offshore
544WTG23-BH01a | 22.7 | 18 | PU | US23-G-008-544WTG23-BH01A-PU-18 | 22.7 | B1 | 23 | High strength dark grey (5Y 4/1) fat CLAY (CH) with some thin laminations of sand. Non-calcareous |  | 49 | 1.36 | 55.5 | 50.1 | 11 |  |  |  | 0 |  |  |  | Offshore
544WTG23-BH01a | 22.7 | 18 | PU | US23-G-008-544WTG23-BH01A-PU-18 | 23 | B2 | 23.2 | High strength dark grey (5Y 4/1) fat CLAY (CH) with some thin laminations of sand. Non-calcareous |  | 50 | 1.36 | 56.6 | 52.9 | 7 |  |  |  | 0 |  |  |  | Offshore
544WTG23-BH01a | 23.3 | 19 | PU | US23-G-008-544WTG23-BH01A-PU-19 | 23.3 | IS | 23.8 | High strength dark grey (5Y 4/1) fat CLAY (CH) with some thin laminations of sand. Non-calcareous |  | 51 | 1.36 | 37.4 | 32.1 | 17 |  |  |  | 0 |  |  |  | Offshore
544WTG23-BH01a | 23.8 | 20 | PU | US23-G-008-544WTG23-BH01A-PU-20 | 24 | B2 | 24.3 | High strength dark grey (5Y 4/1) fat CLAY (CH) with some thin laminations of sand. Non-calcareous |  | 53 | 1.36 | 41.7 | 24.6 | 74 |  |  |  | 0 |  |  |  | Offshore
544WTG23-BH01a | 23.8 | 20 | PU | US23-G-008-544WTG23-BH01A-PU-20 | 24.3 | B3 | 24.5 | High strength dark grey (5Y 4/1) fat CLAY (CH) with some thin laminations of sand. Non-calcareous |  | 54 | 1.36 | 46.9 | 30.5 | 56 |  |  |  | 0 |  |  |  | Offshore
544WTG23-BH01a | 24.5 | 21 | PU | US23-G-008-544WTG23-BH01A-PU-21 | 24.5 | B1 | 24.6 | High strength dark grey (5Y 4/1) fat CLAY (CH) with some thin laminations of sand. Non-calcareous |  | 55 | 1.36 | 56.5 | 41.6 | 37 |  |  |  | 0 |  |  |  | Offshore
544WTG23-BH01a | 24.5 | 21 | PU | US23-G-008-544WTG23-BH01A-PU-21 | 24.9 | B2 | 24.9 | High strength dark grey (5Y 4/1) fat CLAY (CH) with some thin laminations of sand. Non-calcareous |  | 57 | 1.36 | 30.1 | 21.7 | 41 |  |  |  | 0 |  |  |  | Offshore
544WTG23-BH01a | 25.4 | 22 | PU | US23-G-008-544WTG23-BH01A-PU-22 | 25.4 | IS | 25.41 | Wet, dark gray clay | [5 empty] | 34 |  |  |  | 0 |  |  | ASTM D2216 | GTX
544WTG23-BH01a | 25.4 | 22 | PU | US23-G-008-544WTG23-BH01A-PU-22 | 25.4 | IS | 26.05 | High strength dark grey (5Y 4/1) fat CLAY (CH) with some thin laminations of sand. Non-calcareous |  | 58 | 1.36 | 48.9 | 40.5 | 21 |  |  |  | 0 |  |  |  | Offshore
544WTG23-BH01a | 26.2 | 23 | PU | US23-G-008-544WTG23-BH01A-PU-23 | 26.2 | B1 | 26.4 | High strength dark grey (5Y 4/1) fat CLAY (CH) with some thin laminations of sand. Non-calcareous |  | 59 | 1.36 | 73.5 | 62.1 | 19 |  |  |  | 0 |  |  |  | Offshore
544WTG23-BH01a | 26.2 | 23 | PU | US23-G-008-544WTG23-BH01A-PU-23 | 26.4 | B2 | 26.6 | High strength dark grey (5Y 4/1) fat CLAY (CH) with some thin laminations of sand. Non-calcareous |  | 60 | 1.36 | 51.8 | 38.9 | 34 |  |  |  | 0 |  |  |  | Offshore
544WTG23-BH01a | 26.2 | 23 | PU | US23-G-008-544WTG23-BH01A-PU-23 | 26.6 | B3 | 26.9 | High strength dark grey (5Y 4/1) fat CLAY (CH) with some thin laminations of sand. Non-calcareous |  | 61 | 1.36 | 61.1 | 44.6 | 38 |  |  |  | 0 |  |  |  | Offshore
544WTG23-BH01a | 26.9 | 24 | PU | US23-G-008-544WTG23-BH01A-PU-24 | 27.2 | B2 | 27.21 | Moist, dark gray sandy silt | [5 empty] | 33 |  |  |  | 0 |  |  | ASTM D2216 | GTX
544WTG23-BH01a | 27.8 | 25 | PU | US23-G-008-544WTG23-BH01A-PU-25 | 27.95 | B2 | 27.95 | High strength dark grey (5Y 4/1) fat CLAY (CH) with some thin laminations of sand. Non-calcareous |  | 64 | 1.36 | 115.5 | 82.4 | 41 |  |  |  | 0 |  |  |  | Offshore
544WTG23-BH01a | 28.5 | 26 | PU | US23-G-008-544WTG23-BH01A-PU-26 | 29 | B3 | 29 | High strength dark grey (5Y 4/1) fat CLAY (CH) with some thin laminations of sand. Non-calcareous |  | 67 | 1.36 | 115 | 84.5 | 37 |  |  |  | 0 |  |  |  | Offshore
544WTG23-BH01a | 29.2 | 27 | PU | US23-G-008-544WTG23-BH01A-PU-27 | 29.4 | B1 | 29.41 | Moist, dark brownish gray silty sand | [5 empty] | 29 |  |  |  | 0 |  |  | ASTM D2216 | GTX
544WTG23-BH01a | 29.2 | 27 | PU | US23-G-008-544WTG23-BH01A-PU-27 | 29.6 | B2 | 29.6 | High strength dark grey (5Y 4/1) fat CLAY (CH) with some thin laminations of sand. Non-calcareous |  | 69 | 1.36 | 124.9 | 92.4 | 36 |  |  |  | 0 |  |  |  | Offshore
544WTG23-BH01a | 30.8 | 29 | PU | US23-G-008-544WTG23-BH01A-PU-29 | 31.4 | B3 | 31.4 | High strength dark grey (5Y 4/1) fat CLAY (CH) with some thin laminations of sand. Non-calcareous |  | 72 | 1.36 | 104.5 | 72.1 | 46 |  |  |  | 0 |  |  |  | Offshore
544WTG23-BH01a | 32.6 | 31 | PU | US23-G-008-544WTG23-BH01A-PU-31 | 33 | B2 | 33.2 | High strength dark grey (5Y 4/1) fat CLAY (CH) with some thin laminations of sand. Non-calcareous |  | 76 | 1.36 | 111.1 | 76.8 | 45 |  |  |  | 0 |  |  |  | Offshore
544WTG23-BH01a | 34.2 | 33 | PU | US23-G-008-544WTG23-BH01A-PU-33 | 34.2 | B1 | 34.21 | Moist, dark brownish gray silt with sand | [5 empty] | 46 |  |  |  | 0 |  |  | ASTM D2216 | GTX
544WTG23-BH01a | 35.2 | 34 | PU | US23-G-008-544WTG23-BH01A-PU-34 | 35.2 | B1 | 35.3 | High strength dark grey (5Y 4/1) fat CLAY (CH) with some thin laminations of sand. Non-calcareous |  | 80 | 1.36 | 116.1 | 79.5 | 47 |  |  |  | 0 |  |  |  | Offshore
544WTG23-BH01a | 36 | 35 | PU | US23-G-008-544WTG23-BH01A-PU-35 | 36 | B1 | 36.1 | High strength dark grey (5Y 4/1) fat CLAY (CH) with some thin laminations of sand. Non-calcareous |  | 82 | 1.36 | 127.1 | 96.1 | 33 |  |  |  | 0 |  |  |  | Offshore
544WTG23-BH01a | 39 | 41 | PU | US23-G-008-544WTG23-BH01A-PU-41 | 39 | B1 | 39.01 | Moist, brown sand | [5 empty] | 19 |  |  |  | 0 |  |  | ASTM D2216 | GTX
544WTG23-BH01a | 41.1 | 45 | PU | US23-G-008-544WTG23-BH01A-PU-45 | 41.5 | B2 | 41.7 | High strength dark grey (5Y 4/1) fat CLAY (CH) with some thin laminations of sand. Non-calcareous |  | 95 | 1.36 | 103.3 | 71.1 | 46 |  |  |  | 0 |  |  |  | Offshore
544WTG23-BH01a | 41.8 | 46 | PU | US23-G-008-544WTG23-BH01A-PU-46 | 41.8 | B1 | 41.81 | Moist, dark grayish brown silty sand | [5 empty] | 37 |  |  |  | 0 |  |  | ASTM D2216 | GTX
544WTG23-BH01a | 42.8 | 47 | PU | US23-G-008-544WTG23-BH01A-PU-47 | 42.8 | IS | 43.55 | High strength dark grey (5Y 4/1) fat CLAY (CH) with some thin laminations of sand. Non-calcareous |  | 98 | 1.36 | 102.5 | 77 | 34 |  |  |  | 0 |  |  |  | Offshore
544WTG23-BH01a | 43.6 | 48 | PU | US23-G-008-544WTG23-BH01A-PU-48 | 43.7 | B2 | 43.7 | High strength dark grey (5Y 4/1) fat CLAY (CH) with some thin laminations of sand. Non-calcareous |  | 100 | 1.36 | 127.9 | 101.1 | 27 |  |  |  | 0 |  |  |  | Offshore
544WTG23-BH01a | 44.2 | 49 | PU | US23-G-008-544WTG23-BH01A-PU-49 | 44.5 | B2 | 44.51 | Moist, dark grayish brown silt with sand | [5 empty] | 34 |  |  |  | 0 |  |  | ASTM D2216 | GTX
544WTG23-BH01a | 45.2 | 50 | PU | US23-G-008-544WTG23-BH01A-PU-50 | 45.2 | IS | 45.95 | High strength dark grey (5Y 4/1) fat CLAY (CH) with some thin laminations of sand. Non-calcareous |  | 3 | 1.36 | 47.1 | 32.7 | 46 |  |  |  | 0 |  |  |  | Offshore
544WTG23-BH01a | 46.1 | 51 | PU | US23-G-008-544WTG23-BH01A-PU-51 | 46.1 | B1 | 46.11 | Moist, dark gray silty sand | [5 empty] | 35 |  |  |  | 0 |  |  | ASTM D2216 | GTX
544WTG23-BH01a | 46.1 | 51 | PU | US23-G-008-544WTG23-BH01A-PU-51 | 46.1 | B1 | 46.3 | High strength dark grey (5Y 4/1) fat CLAY (CH) with some thin laminations of sand. Non-calcareous |  | 4 | 1.36 | 70.2 | 53.1 | 33 |  |  |  | 0 |  |  |  | Offshore
544WTG23-BH01a | 46.1 | 51 | PU | US23-G-008-544WTG23-BH01A-PU-51 | 46.7 | B2 | 47 | High strength dark grey (5Y 4/1) fat CLAY (CH) with some thin laminations of sand. Non-calcareous |  | 7 | 1.36 | 67.5 | 49.5 | 37 |  |  |  | 0 |  |  |  | Offshore
544WTG23-BH01a | 47 | 52 | PU | US23-G-008-544WTG23-BH01A-PU-52 | 47 | B1 | 47.2 | High strength dark grey (5Y 4/1) fat CLAY (CH) with some thin laminations of sand. Non-calcareous |  | 8 | 1.36 | 53.1 | 39.1 | 37 |  |  |  | 0 |  |  |  | Offshore
544WTG23-BH01a | 47 | 52 | PU | US23-G-008-544WTG23-BH01A-PU-52 | 47.4 | B2 | 47.6 | High strength dark grey (5Y 4/1) fat CLAY (CH) with some thin laminations of sand. Non-calcareous |  | 10 | 1.36 | 77.5 | 56.2 | 39 |  |  |  | 0 |  |  |  | Offshore
544WTG23-BH01a | 47.9 | 53 | PU | US23-G-008-544WTG23-BH01A-PU-53 | 47.9 | B1 | 48.3 | High strength dark grey (5Y 4/1) fat CLAY (CH) with some thin laminations of sand. Non-calcareous |  | 11 | 1.36 | 95.7 | 61.6 | 57 |  |  |  | 0 |  |  |  | Offshore
544WTG23-BH01a | 47.9 | 53 | PU | US23-G-008-544WTG23-BH01A-PU-53 | 48.4 | B2 | 48.4 | High strength dark grey (5Y 4/1) fat CLAY (CH) with some thin laminations of sand. Non-calcareous |  | 13 | 1.36 | 85.5 | 63.5 | 35 |  |  |  | 0 |  |  |  | Offshore
544WTG23-BH01a | 48.5 | 54 | PU | US23-G-008-544WTG23-BH01A-PU-54 | 48.5 | B1 | 48.7 | High strength dark grey (5Y 4/1) fat CLAY (CH) with some thin laminations of sand. Non-calcareous |  | 14 | 1.36 | 80 | 76.8 | 4 |  |  |  | 0 |  |  |  | Offshore
544WTG23-BH01a | 49.5 | 56 | PU | US23-G-008-544WTG23-BH01A-PU-56 | 49.5 | B1 | 49.6 | High strength dark grey (5Y 4/1) fat CLAY (CH) with some thin laminations of sand. Non-calcareous |  | 19 | 1.36 | 67.4 | 49.1 | 38 |  |  |  | 0 |  |  |  | Offshore
544WTG23-BH02 | 3 | 04 | P | US23-G-008-544WTG23-BH02-P-04 | 3 | IS | 3.01 | Moist, gray silty sand | [5 empty] | 19 |  |  |  | 0 |  |  | ASTM D2216 | GTX
544WTG23-BH02 | 8 | 09 | P | US23-G-008-544WTG23-BH02-P-09 | 8 | IS | 8.01 | Moist, dark gray clay | [5 empty] | 17 |  |  |  | 0 |  |  | ASTM D2216 | GTX
544WTG23-BH02 | 11 | 12 | P | US23-G-008-544WTG23-BH02-P-12 | 11 | IS | 11.01 | Moist, dark gray silty sand | [5 empty] | 28 |  |  |  | 0 |  |  | ASTM D2216 | GTX
544WTG23-BH02 | 11 | 12 | P | US23-G-008-544WTG23-BH02-P-12 | 11 | IS | 11.65 | Olive gray (5Y 4/2) medium to coarse SAND with few gravel sized shell fragments (2mm-10mm). No reaction with HCl |  | 71 | 1.36 | 103.6 | 72.4 | 44 |  |  |  | 0 |  |  |  | Offshore
544WTG23-BH02 | 12 | 13 | P | US23-G-008-544WTG23-BH02-P-13 | 12.2 | Q1 | 12.21 | Moist, very dark gray silt | [5 empty] | 40 |  |  |  | 0 |  |  | ASTM D2216 | GTX
544WTG23-BH02 | 12 | 13 | P | US23-G-008-544WTG23-BH02-P-13 | 12.6 | B3 | 12.7 | Olive gray (5Y 4/2) medium to coarse SAND with few gravel sized shell fragments (2mm-10mm). No reaction with HCl |  | 73 | 1.36 | 80.4 | 56 | 45 |  |  |  | 0 |  |  |  | Offshore
544WTG23-BH02 | 13 | 14 | P | US23-G-008-544WTG23-BH02-P-14 | 13 | IS | 13.01 | Moist, dark gray silty clay | [5 empty] | 39 |  |  |  | 0 |  |  | ASTM D2216 | GTX
544WTG23-BH02 | 14 | 15 | PU | US23-G-008-544WTG23-BH02-PU-15 | 14 | B1 | 14.1 | Olive gray (5Y 4/2) medium to coarse SAND with few gravel sized shell fragments (2mm-10mm). No reaction with HCl |  | 75 | 1.36 | 84.8 | 58.4 | 46 |  |  |  | 0 |  |  |  | Offshore
544WTG23-BH02 | 14 | 15 | PU | US23-G-008-544WTG23-BH02-PU-15 | 14.4 | Q1 | 14.41 | Moist, very dark gray silt | [5 empty] | 38 |  |  |  | 0 |  |  | ASTM D2216 | GTX
544WTG23-BH02 | 15 | 16 | PU | US23-G-008-544WTG23-BH02-PU-16 | 15.6 | B3 | 15.78 | Olive gray (5Y 4/2) medium to coarse SAND with few gravel sized shell fragments (2mm-10mm). No reaction with HCl |  | 78 | 1.36 | 69.9 | 52.4 | 34 |  |  |  | 0 |  |  |  | Offshore
544WTG23-BH02 | 16 | 17 | PU | US23-G-008-544WTG23-BH02-PU-17 | 16 | IS | 16.01 | Moist, gray silt | [5 empty] | 36 |  |  |  | 0 |  |  | ASTM D2216 | GTX
544WTG23-BH02 | 16 | 17 | PU | US23-G-008-544WTG23-BH02-PU-17 | 16 | IS | 16.7 | Olive gray (5Y 4/2) medium to coarse SAND with few gravel sized shell fragments (2mm-10mm). No reaction with HCl |  | 79 | 1.36 | 86.2 | 62.1 | 40 |  |  |  | 0 |  |  |  | Offshore
544WTG23-BH02 | 17 | 18 | PU | US23-G-008-544WTG23-BH02-PU-18 | 17 | B1 | 17.1 | Olive gray (5Y 4/2) medium to coarse SAND with few gravel sized shell fragments (2mm-10mm). No reaction with HCl |  | 80 | 1.36 | 106.2 | 69.5 | 54 |  |  |  | 0 |  |  |  | Offshore
544WTG23-BH02 | 17 | 18 | PU | US23-G-008-544WTG23-BH02-PU-18 | 17.2 | Q1 | 17.21 | Moist, gray silt | [5 empty] | 46 |  |  |  | 0 |  |  | ASTM D2216 | GTX
544WTG23-BH02 | 18 | 19 | PU | US23-G-008-544WTG23-BH02-PU-19 | 18 | IS | 18.9 | Olive gray (5Y 4/2) medium to coarse SAND with few gravel sized shell fragments (2mm-10mm). No reaction with HCl |  | 82 | 1.36 | 89.4 | 63.6 | 41 |  |  |  | 0 |  |  |  | Offshore
544WTG23-BH02 | 19 | 20 | PU | US23-G-008-544WTG23-BH02-PU-20 | 19 | B1 | 19.1 | Olive gray (5Y 4/2) medium to coarse SAND with few gravel sized shell fragments (2mm-10mm). No reaction with HCl |  | 83 | 1.36 | 88.4 | 62.1 | 43 |  |  |  | 0 |  |  |  | Offshore
544WTG23-BH02 | 19 | 20 | PU | US23-G-008-544WTG23-BH02-PU-20 | 19.4 | Q1 | 19.41 | Moist, dark gray silt with clay | [5 empty] | 45 |  |  |  | 0 |  |  | ASTM D2216 | GTX
544WTG23-BH02 | 20 | 21 | PU | US23-G-008-544WTG23-BH02-PU-21 | 20.6 | Q1 | 20.61 | Moist, grayish brown silt | [5 empty] | 34 |  |  |  | 0 |  |  | ASTM D2216 | GTX
544WTG23-BH02 | 21 | 22 | PU | US23-G-008-544WTG23-BH02-PU-22 | 21 | IS | 21.9 | Olive gray (5Y 4/2) medium to coarse SAND with few gravel sized shell fragments (2mm-10mm). No reaction with HCl |  | 87 | 1.36 | 79.9 | 56.5 | 42 |  |  |  | 0 |  |  |  | Offshore
544WTG23-BH02 | 22 | 23 | PU | US23-G-008-544WTG23-BH02-PU-23 | 22.2 | Q1 | 22.21 | Moist, gray silt | [5 empty] | 45 |  |  |  | 0 |  |  | ASTM D2216 | GTX
544WTG23-BH02 | 22 | 23 | PU | US23-G-008-544WTG23-BH02-PU-23 | 22.8 | B4 | 22.9 | Olive gray (5Y 4/2) medium to coarse SAND with few gravel sized shell fragments (2mm-10mm). No reaction with HCl |  | 89 | 1.36 | 89.5 | 63.3 | 42 |  |  |  | 0 |  |  |  | Offshore
544WTG23-BH02 | 23 | 24 | PU | US23-G-008-544WTG23-BH02-PU-24 | 23 | IS | 23.01 | Moist, gray silt | [5 empty] | 49 |  |  |  | 0 |  |  | ASTM D2216 | GTX
544WTG23-BH02 | 23 | 24 | PU | US23-G-008-544WTG23-BH02-PU-24 | 23 | IS | 23.8 | Olive gray (5Y 4/2) medium to coarse SAND with few gravel sized shell fragments (2mm-10mm). No reaction with HCl |  | 90 | 1.36 | 87.8 | 62.2 | 42 |  |  |  | 0 |  |  |  | Offshore
544WTG23-BH02 | 24 | 25 | PU | US23-G-008-544WTG23-BH02-PU-25 | 24.6 | B3 | 24.7 | Olive gray (5Y 4/2) medium to coarse SAND with few gravel sized shell fragments (2mm-10mm). No reaction with HCl |  | 92 | 1.36 | 100.8 | 70 | 45 |  |  |  | 0 |  |  |  | Offshore
544WTG23-BH02 | 25 | 26 | PU | US23-G-008-544WTG23-BH02-PU-26 | 25.2 | Q1 | 25.21 | Moist, gray silt | [5 empty] | 39 |  |  |  | 0 |  |  | ASTM D2216 | GTX
544WTG23-BH02 | 26 | 27 | PU | US23-G-008-544WTG23-BH02-PU-27 | 26.1 | Q1 | 26.11 | Moist, very dark brown sandy clay | [5 empty] | 43 |  |  |  | 0 |  |  | ASTM D2216 | GTX
544WTG23-BH02 | 27 | 28 | PU | US23-G-008-544WTG23-BH02-PU-28 | 27.4 | Q2 | 27.41 | Moist, dark gray silt | [5 empty] | 40 |  |  |  | 0 |  |  | ASTM D2216 | GTX
544WTG23-BH02 | 27 | 28 | PU | US23-G-008-544WTG23-BH02-PU-28 | 27.8 | B3 | 27.9 | Olive gray (5Y 4/2) medium to coarse SAND with few gravel sized shell fragments (2mm-10mm). No reaction with HCl |  | 99 | 1.36 | 102.3 | 64.8 | 59 |  |  |  | 0 |  |  |  | Offshore
544WTG23-BH02 | 28 | 29 | PU | US23-G-008-544WTG23-BH02-PU-29 | 28.4 | B2 | 28.6 | Olive gray (5Y 4/2) medium to coarse SAND with few gravel sized shell fragments (2mm-10mm). No reaction with HCl |  | 1 | 1.36 | 70.6 | 56.3 | 26 |  |  |  | 0 |  |  |  | Offshore
544WTG23-BH02 | 29 | 30 | PU | US23-G-008-544WTG23-BH02-PU-30 | 29 | IS | 29.01 | Moist, green silty sand | [5 empty] | 25 |  |  |  | 0 |  |  | ASTM D2216 | GTX
544WTG23-BH02 | 29 | 30 | PU | US23-G-008-544WTG23-BH02-PU-30 | 29 | IS | 29.6 | Olive gray (5Y 4/2) medium to coarse SAND with few gravel sized shell fragments (2mm-10mm). No reaction with HCl |  | 2 | 1.36 | 55.2 | 46.1 | 20 |  |  |  | 0 |  |  |  | Offshore
544WTG23-BH02 | 30 | 31 | PU | US23-G-008-544WTG23-BH02-PU-31 | 30.05 | Q1 | 30.06 | Moist, black sand with silt | [5 empty] | 25 |  |  |  | 0 |  |  | ASTM D2216 | GTX
544WTG23-BH02 | 30.5 | 32 | PU | US23-G-008-544WTG23-BH02-PU-32 | 30.5 | B1 | 30.6 | Olive gray (5Y 4/2) medium to coarse SAND with few gravel sized shell fragments (2mm-10mm). No reaction with HCl |  | 4 | 1.36 | 60 | 51 | 18 |  |  |  | 0 |  |  |  | Offshore
544WTG23-BH02 | 32.5 | 36 | PU | US23-G-008-544WTG23-BH02-PU-36 | 32.5 | IS | 33.1 | Olive gray (5Y 4/2) medium to coarse SAND with few gravel sized shell fragments (2mm-10mm). No reaction with HCl |  | 8 | 1.36 | 85.9 | 71 | 21 |  |  |  | 0 |  |  |  | Offshore
544WTG23-BH02 | 33.5 | 37 | PU | US23-G-008-544WTG23-BH02-PU-37 | 33.8 | B2 | 34.1 | Olive gray (5Y 4/2) medium to coarse SAND with few gravel sized shell fragments (2mm-10mm). No reaction with HCl |  | 9 | 1.36 | 94.5 | 77.5 | 22 |  |  |  | 0 |  |  |  | Offshore
544WTG23-BH02 | 34.5 | 38 | PU | US23-G-008-544WTG23-BH02-PU-38 | 35 | Q1 | 35.01 | Moist, very dark olive silty sand | [5 empty] | 24 |  |  |  | 0 |  |  | ASTM D2216 | GTX
544WTG23-BH02 | 36.5 | 40 | PU | US23-G-008-544WTG23-BH02-PU-40 | 36.5 | IS | 37 | Olive gray (5Y 4/2) medium to coarse SAND with few gravel sized shell fragments (2mm-10mm). No reaction with HCl |  | 15 | 1.36 | 56.3 | 45 | 26 |  |  |  | 0 |  |  |  | Offshore
544WTG23-BH02 | 39.5 | 43 | PU | US23-G-008-544WTG23-BH02-PU-43 | 39.7 | B2 | 39.8 | Olive gray (5Y 4/2) medium to coarse SAND with few gravel sized shell fragments (2mm-10mm). No reaction with HCl |  | 19 | 1.36 | 129.2 | 104.4 | 24 |  |  |  | 0 |  |  |  | Offshore
544WTG23-BH02 | 42 | 48 | PU | US23-G-008-544WTG23-BH02-PU-48 | 42 | B1 | 42 | Olive gray (5Y 4/2) medium to coarse SAND with few gravel sized shell fragments (2mm-10mm). No reaction with HCl |  | 53 | 1.36 | 50.3 | 41.4 | 22 |  |  |  | 0 |  |  |  | Offshore
544WTG23-BH02 | 42.5 | 49 | PU | US23-G-008-544WTG23-BH02-PU-49 | 42.5 | B1 | 42.5 | Olive gray (5Y 4/2) medium to coarse SAND with few gravel sized shell fragments (2mm-10mm). No reaction with HCl |  | 54 | 1.36 | 54.7 | 42.8 | 29 |  |  |  | 0 |  |  |  | Offshore
544WTG23-BH02 | 43 | 50 | PU | US23-G-008-544WTG23-BH02-PU-50 | 43 | B1 | 43.1 | Olive gray (5Y 4/2) medium to coarse SAND with few gravel sized shell fragments (2mm-10mm). No reaction with HCl |  | 55 | 1.36 | 66.9 | 51.7 | 30 |  |  |  | 0 |  |  |  | Offshore
544WTG23-BH02 | 43.3 | 51 | PU | US23-G-008-544WTG23-BH02-PU-51 | 43.3 | B1 | 43.35 | Olive gray (5Y 4/2) medium to coarse SAND with few gravel sized shell fragments (2mm-10mm). No reaction with HCl |  | 56 | 1.36 | 56.8 | 41.4 | 38 |  |  |  | 0 |  |  |  | Offshore
544WTG23-BH02 | 43.8 | 52 | PU | US23-G-008-544WTG23-BH02-PU-52 | 43.8 | B1 | 43.9 | Olive gray (5Y 4/2) medium to coarse SAND with few gravel sized shell fragments (2mm-10mm). No reaction with HCl |  | 57 | 1.36 | 62.4 | 43.4 | 45 |  |  |  | 0 |  |  |  | Offshore
544WTG23-BH02 | 44.3 | 53 | PU | US23-G-008-544WTG23-BH02-PU-53 | 44.3 | B1 | 44.3 | Olive gray (5Y 4/2) medium to coarse SAND with few gravel sized shell fragments (2mm-10mm). No reaction with HCl |  | 58 | 1.36 | 59.9 | 44.8 | 35 |  |  |  | 0 |  |  |  | Offshore
544WTG23-BH02 | 46.2 | 57 | PU | US23-G-008-544WTG23-BH02-PU-57 | 46.2 | IS | 46.21 | Moist, black silt with gravel | [5 empty] | 38 |  |  |  | 0 |  |  | ASTM D2216 | GTX
544WTG23-BH02 | 46.2 | 57 | PU | US23-G-008-544WTG23-BH02-PU-57 | 46.2 | IS | 46.55 | Olive gray (5Y 4/2) medium to coarse SAND with few gravel sized shell fragments (2mm-10mm). No reaction with HCl |  | 21 | 1.36 | 68.9 | 47.2 | 47 |  |  |  | 0 |  |  |  | Offshore
544WTG23-BH02 | 49.7 | 63 | PU | US23-G-008-544WTG23-BH02-PU-63 | 49.7 | B1 | 49.7 | Olive gray (5Y 4/2) medium to coarse SAND with few gravel sized shell fragments (2mm-10mm). No reaction with HCl |  | 28 | 1.36 | 73.6 | 64.4 | 15 |  |  |  | 0 |  |  |  | Offshore
544WTG23-BH03 | 4 | 02 | P | US23-G-008-544WTG23-BH03-P-02 | 4 | B1 | 4.1 | Dark gray (5Y 4/1) fine to medium SAND with trace sand-sized to gravel sized shell fragments (2mm-15mm), few subrounded fine to coarse gravel and mica. Weak reaction with HCl |  | 66 | 1.36 | 77.6 | 67.1 | 16 |  |  |  | 0 |  |  |  | Offshore
544WTG23-BH03 | 4 | 02 | P | US23-G-008-544WTG23-BH03-P-02 | 4 | B1 | 4.3 | Dark gray (5Y 4/1) fine to medium SAND with trace sand-sized to gravel sized shell fragments (2mm-15mm), few subrounded fine to coarse gravel and mica. Weak reaction with HCl |  | 67 | 1.36 | 77.8 | 67 | 16 |  |  |  | 0 |  |  |  | Offshore
544WTG23-BH03 | 4 | 02 | P | US23-G-008-544WTG23-BH03-P-02 | 4.4 | B2 | 4.5 | Dark gray (5Y 4/1) fine to medium SAND with trace sand-sized to gravel sized shell fragments (2mm-15mm), few subrounded fine to coarse gravel and mica. Weak reaction with HCl |  | 68 | 1.36 | 77.3 | 66.2 | 17 |  |  |  | 0 |  |  |  | Offshore
544WTG23-BH03 | 4 | 02 | P | US23-G-008-544WTG23-BH03-P-02 | 4.4 | B2 | 4.7 | Dark gray (5Y 4/1) fine to medium SAND with trace sand-sized to gravel sized shell fragments (2mm-15mm), few subrounded fine to coarse gravel and mica. Weak reaction with HCl |  | 69 | 1.36 | 76 | 64.8 | 18 |  |  |  | 0 |  |  |  | Offshore
544WTG23-BH03 | 7 | 03 | P | US23-G-008-544WTG23-BH03-P-03 | 7 | B1 | 7.1 | Dark gray (5Y 4/1) fine to medium SAND with trace sand-sized to gravel sized shell fragments (2mm-15mm), few subrounded fine to coarse gravel and mica. Weak reaction with HCl |  | 70 | 1.36 | 91.1 | 86.2 | 6 |  |  |  | 0 |  |  |  | Offshore
544WTG23-BH03 | 7 | 03 | P | US23-G-008-544WTG23-BH03-P-03 | 7 | B1 | 7.3 | Dark gray (5Y 4/1) fine to medium SAND with trace sand-sized to gravel sized shell fragments (2mm-15mm), few subrounded fine to coarse gravel and mica. Weak reaction with HCl |  | 71 | 1.36 | 102.5 | 96.4 | 6 |  |  |  | 0 |  |  |  | Offshore
544WTG23-BH03 | 7 | 03 | P | US23-G-008-544WTG23-BH03-P-03 | 7.4 | B2 | 7.5 | Dark gray (5Y 4/1) fine to medium SAND with trace sand-sized to gravel sized shell fragments (2mm-15mm), few subrounded fine to coarse gravel and mica. Weak reaction with HCl |  | 72 | 1.36 | 98 | 79.8 | 23 |  |  |  | 0 |  |  |  | Offshore
544WTG23-BH03 | 7 | 03 | P | US23-G-008-544WTG23-BH03-P-03 | 7.4 | B2 | 7.8 | Dark gray (5Y 4/1) fine to medium SAND with trace sand-sized to gravel sized shell fragments (2mm-15mm), few subrounded fine to coarse gravel and mica. Weak reaction with HCl |  | 73 | 1.36 | 98.9 | 82.5 | 20 |  |  |  | 0 |  |  |  | Offshore
544WTG23-BH03a | 11 | 01 | PU | US23-G-008-544WTG23-BH03a-PU-01 | 11 | IS | 11.75 | Very high strength very dark gray (5Y 3/1) CLAY with few extremely closely spaced thin laminations of silt and fine sand. No reaction with HCl |  | 40 | 1.36 | 76.5 | 49.8 | 55 |  |  |  | 0 |  |  |  | Offshore
544WTG23-BH03a | 12 | 02 | PU | US23-G-008-544WTG23-BH03a-PU-02 | 12.4 | B1 | 12.4 | Very high strength very dark gray (5Y 3/1) CLAY with few extremely closely spaced thin laminations of silt and fine sand. No reaction with HCl |  | 43 | 1.36 | 82.6 | 58.4 | 42 |  |  |  | 0 |  |  |  | Offshore
544WTG23-BH03a | 15 | 03 | PU | US23-G-008-544WTG23-BH03a-PU-03 | 15 | IS | 15.01 | Moist, brown silt | [5 empty] | 25 |  |  |  | 0 |  |  | ASTM D2216 | GTX
544WTG23-BH03a | 15 | 03 | PU | US23-G-008-544WTG23-BH03a-PU-03 | 15 | IS | 15.75 | Very high strength very dark gray (5Y 3/1) CLAY with few extremely closely spaced thin laminations of silt and fine sand. No reaction with HCl |  | 44 | 1.36 | 82.2 | 65.7 | 26 |  |  |  | 0 |  |  |  | Offshore
544WTG23-BH03a | 20 | 06 | PU | US23-G-008-544WTG23-BH03a-PU-06 | 20 | IS | 20.01 | Moist, very dark greenish gray sand | [5 empty] | 10 |  |  |  | 0 |  |  | ASTM D2216 | GTX
544WTG23-BH03a | 20 | 06 | PU | US23-G-008-544WTG23-BH03a-PU-06 | 20 | IS | 20.5 | Very high strength very dark gray (5Y 3/1) CLAY with few extremely closely spaced thin laminations of silt and fine sand. No reaction with HCl |  | 36 | 1.36 | 120.7 | 90 | 35 |  |  |  | 0 |  |  |  | Offshore
544WTG23-BH03a | 26 | 10 | PU | US23-G-008-544WTG23-BH03a-PU-10 | 26 | IS | 26.5 | Very high strength very dark gray (5Y 3/1) CLAY with few extremely closely spaced thin laminations of silt and fine sand. No reaction with HCl |  | 50 | 1.36 | 134.4 | 114.4 | 18 |  |  |  | 0 |  |  |  | Offshore
544WTG23-BH03a | 30.5 | 13 | PU | US23-G-008-544WTG23-BH03a-PU-13 | 30.5 | IS | 30.51 | Moist, dark gray silt | [5 empty] | 41 |  |  |  | 0 |  |  | ASTM D2216 | GTX
544WTG23-BH03a | 30.5 | 13 | PU | US23-G-008-544WTG23-BH03a-PU-13 | 30.5 | IS | 31.1 | Very high strength very dark gray (5Y 3/1) CLAY with few extremely closely spaced thin laminations of silt and fine sand. No reaction with HCl |  | 76 | 1.36 | 76.3 | 56.1 | 37 |  |  |  | 0 |  |  |  | Offshore
544WTG23-BH03a | 35 | 16 | PU | US23-G-008-544WTG23-BH03a-PU-16 | 35 | IS | 35.6 | Very high strength very dark gray (5Y 3/1) CLAY with few extremely closely spaced thin laminations of silt and fine sand. No reaction with HCl |  | 81 | 1.36 | 88.3 | 77.1 | 15 |  |  |  | 0 |  |  |  | Offshore
544WTG23-BH03a | 36.5 | 17 | PU | US23-G-008-544WTG23-BH03a-PU-17 | 36.7 | B3 | 36.8 | Very high strength very dark gray (5Y 3/1) CLAY with few extremely closely spaced thin laminations of silt and fine sand. No reaction with HCl |  | 85 | 1.36 | 85.2 | 59.7 | 44 |  |  |  | 0 |  |  |  | Offshore
544WTG23-BH03a | 36.5 | 17 | PU | US23-G-008-544WTG23-BH03a-PU-17 | 37 | Q1 | 37.01 | Moist, dark brown clay | [5 empty] | 34 |  |  |  | 0 |  |  | ASTM D2216 | GTX
544WTG23-BH03a | 39.5 | 19 | PU | US23-G-008-544WTG23-BH03a-PU-19 | 39.5 | B1 | 39.6 | Very high strength very dark gray (5Y 3/1) CLAY with few extremely closely spaced thin laminations of silt and fine sand. No reaction with HCl |  | 89 | 1.36 | 136.6 | 105.8 | 29 |  |  |  | 0 |  |  |  | Offshore
544WTG23-BH03a | 41 | 20 | PU | US23-G-008-544WTG23-BH03a-PU-20 | 41 | B1 | 41.05 | Very high strength very dark gray (5Y 3/1) CLAY with few extremely closely spaced thin laminations of silt and fine sand. No reaction with HCl |  | 87 | 1.36 | 78.5 | 58.2 | 36 |  |  |  | 0 |  |  |  | Offshore
544WTG23-BH03a | 42.5 | 21 | PU | US23-G-008-544WTG23-BH03a-PU-21 | 42.5 | B1 | 42.7 | Very high strength very dark gray (5Y 3/1) CLAY with few extremely closely spaced thin laminations of silt and fine sand. No reaction with HCl |  | 88 | 1.36 | 99 | 73.9 | 35 |  |  |  | 0 |  |  |  | Offshore
544WTG23-BH03a | 44 | 22 | PU | US23-G-008-544WTG23-BH03a-PU-22 | 44 | B1 | 44.1 | Very high strength very dark gray (5Y 3/1) CLAY with few extremely closely spaced thin laminations of silt and fine sand. No reaction with HCl |  | 90 | 1.36 | 99.4 | 76.1 | 31 |  |  |  | 0 |  |  |  | Offshore
544WTG23-BH03a | 45.5 | 23 | PU | US23-G-008-544WTG23-BH03a-PU-23 | 45.5 | B1 | 45.6 | Very high strength very dark gray (5Y 3/1) CLAY with few extremely closely spaced thin laminations of silt and fine sand. No reaction with HCl |  | 91 | 1.36 | 121.9 | 93.6 | 31 |  |  |  | 0 |  |  |  | Offshore
544WTG23-BH03a | 45.5 | 23 | PU | US23-G-008-544WTG23-BH03a-PU-23 | 45.7 | B2 | 45.75 | Very high strength very dark gray (5Y 3/1) CLAY with few extremely closely spaced thin laminations of silt and fine sand. No reaction with HCl |  | 112 | 1.36 | 40 | 32.3 | 25 |  |  |  | 0 |  |  |  | Offshore
544WTG23-BH03a | 47 | 24 | PU | US23-G-008-544WTG23-BH03a-PU-24 | 47 | B1 | 47.1 | Very high strength very dark gray (5Y 3/1) CLAY with few extremely closely spaced thin laminations of silt and fine sand. No reaction with HCl |  | 111 | 1.36 | 123.7 | 103.1 | 20 |  |  |  | 0 |  |  |  | Offshore
544WTG23-BH04 | 9.3 | 15 | PU | US23-G-008-544WTG23-BH04-PU-15 | 9.4 | Q1 | 9.41 | Moist dark gray sand | [5 empty] | 17 |  |  |  | 0 |  |  | ASTM D2216 | GTX
544WTG23-BH04 | 10.1 | 16 | PU | US23-G-008-544WTG23-BH04-PU-16 | 10.3 | Q1 | 10.31 | Moist, very dark grayish green sand | [5 empty] | 40 |  |  |  | 0 |  |  | ASTM D2216 | GTX
544WTG23-BH04 | 11.3 | 18 | PU | US23-G-008-544WTG23-BH04-PU-18 | 11.3 | IS | 11.7 | Dark gray (5Y 5/1) fine to medium SAND with trace shell fragments (1-40mm). No reaction with HCL |  | 24 | 1.36 | 112.3 | 82.6 | 37 |  |  |  | 0 |  |  |  | Offshore
544WTG23-BH04 | 12 | 19 | PU | US23-G-008-544WTG23-BH04-PU-19 | 12.2 | Q1 | 12.21 | Moist, grayish brown silt | [5 empty] | 36 |  |  |  | 0 |  |  | ASTM D2216 | GTX
544WTG23-BH04 | 12 | 19 | PU | US23-G-008-544WTG23-BH04-PU-19 | 12.6 | B3 | 12.7 | Dark gray (5Y 5/1) fine to medium SAND with trace shell fragments (1-40mm). No reaction with HCL |  | 26 | 1.36 | 140.7 | 107.5 | 31 |  |  |  | 0 |  |  |  | Offshore
544WTG23-BH04 | 13 | 20 | PU | US23-G-008-544WTG23-BH04-PU-20 | 13 | IS | 13.7 | Dark gray (5Y 5/1) fine to medium SAND with trace shell fragments (1-40mm). No reaction with HCL |  | 27 | 1.36 | 75.9 | 64.8 | 17 |  |  |  | 0 |  |  |  | Offshore
544WTG23-BH04 | 14 | 21 | PU | US23-G-008-544WTG23-BH04-PU-21 | 14.1 | Q1 | 14.11 | Moist, dark gray sandy silt | [5 empty] | 29 |  |  |  | 0 |  |  | ASTM D2216 | GTX
544WTG23-BH04 | 15.7 | 23 | PU | US23-G-008-544WTG23-BH04-PU-23 | 15.7 | IS | 16.3 | Dark gray (5Y 5/1) fine to medium SAND with trace shell fragments (1-40mm). No reaction with HCL |  | 30 | 1.36 | 83 | 68.5 | 22 |  |  |  | 0 |  |  |  | Offshore
544WTG23-BH04 | 16.7 | 24 | PU | US23-G-008-544WTG23-BH04-PU-24 | 17 | B2 | 17.2 | Dark gray (5Y 5/1) fine to medium SAND with trace shell fragments (1-40mm). No reaction with HCL |  | 32 | 1.36 | 151.4 | 116.7 | 30 |  |  |  | 0 |  |  |  | Offshore
544WTG23-BH04 | 17.7 | 25 | PU | US23-G-008-544WTG23-BH04-PU-25 | 17.7 | IS | 18.3 | Dark gray (5Y 5/1) fine to medium SAND with trace shell fragments (1-40mm). No reaction with HCL |  | 33 | 1.36 | 131.3 | 99.8 | 32 |  |  |  | 0 |  |  |  | Offshore
544WTG23-BH04 | 18.5 | 26 | PU | US23-G-008-544WTG23-BH04-PU-26 | 18.5 | B1 | 18.7 | Dark gray (5Y 5/1) fine to medium SAND with trace shell fragments (1-40mm). No reaction with HCL |  | 34 | 1.36 | 78.7 | 66.3 | 19 |  |  |  | 0 |  |  |  | Offshore
544WTG23-BH04 | 18.5 | 26 | PU | US23-G-008-544WTG23-BH04-PU-26 | 18.75 | B2 | 18.9 | Dark gray (5Y 5/1) fine to medium SAND with trace shell fragments (1-40mm). No reaction with HCL |  | 35 | 1.36 | 63 | 55.4 | 14 |  |  |  | 0 |  |  |  | Offshore
544WTG23-BH04 | 19.5 | 27 | PU | US23-G-008-544WTG23-BH04-PU-27 | 19.5 | B1 | 19.6 | Dark gray (5Y 5/1) fine to medium SAND with trace shell fragments (1-40mm). No reaction with HCL |  | 36 | 1.36 | 66.7 | 49.4 | 36 |  |  |  | 0 |  |  |  | Offshore
544WTG23-BH04 | 19.5 | 27 | PU | US23-G-008-544WTG23-BH04-PU-27 | 19.9 | B3 | 20.1 | Dark gray (5Y 5/1) fine to medium SAND with trace shell fragments (1-40mm). No reaction with HCL |  | 38 | 1.36 | 81.5 | 62.1 | 32 |  |  |  | 0 |  |  |  | Offshore
544WTG23-BH04 | 20.3 | 28 | PU | US23-G-008-544WTG23-BH04-PU-28 | 20.3 | B1 | 20.5 | Dark gray (5Y 5/1) fine to medium SAND with trace shell fragments (1-40mm). No reaction with HCL |  | 39 | 1.36 | 67.3 | 49.1 | 38 |  |  |  | 0 |  |  |  | Offshore
544WTG23-BH04 | 20.3 | 28 | PU | US23-G-008-544WTG23-BH04-PU-28 | 20.35 | Q1 | 20.36 | Moist, gray sandy clay | [5 empty] | 31 |  |  |  | 0 |  |  | ASTM D2216 | GTX
544WTG23-BH04 | 20.3 | 28 | PU | US23-G-008-544WTG23-BH04-PU-28 | 20.55 | B2 | 20.85 | Dark gray (5Y 5/1) fine to medium SAND with trace shell fragments (1-40mm). No reaction with HCL |  | 41 | 1.36 | 75.1 | 56.9 | 33 |  |  |  | 0 |  |  |  | Offshore
544WTG23-BH04 | 21.1 | 29 | PU | US23-G-008-544WTG23-BH04-PU-29 | 21.3 | B2 | 21.6 | Dark gray (5Y 5/1) fine to medium SAND with trace shell fragments (1-40mm). No reaction with HCL |  | 43 | 1.36 | 73.4 | 56.5 | 31 |  |  |  | 0 |  |  |  | Offshore
544WTG23-BH04 | 21.9 | 30 | PU | US23-G-008-544WTG23-BH04-PU-30 | 21.9 | B1 | 22 | Dark gray (5Y 5/1) fine to medium SAND with trace shell fragments (1-40mm). No reaction with HCL |  | 44 | 1.36 | 65.9 | 48.8 | 36 |  |  |  | 0 |  |  |  | Offshore
544WTG23-BH04 | 21.9 | 30 | PU | US23-G-008-544WTG23-BH04-PU-30 | 22.15 | B2 | 22.4 | Dark gray (5Y 5/1) fine to medium SAND with trace shell fragments (1-40mm). No reaction with HCL |  | 46 | 1.36 | 97.4 | 77.2 | 27 |  |  |  | 0 |  |  |  | Offshore
544WTG23-BH04 | 22.7 | 31 | PU | US23-G-008-544WTG23-BH04-PU-31 | 22.7 | IS | 23.35 | Dark gray (5Y 5/1) fine to medium SAND with trace shell fragments (1-40mm). No reaction with HCL |  | 47 | 1.36 | 61.4 | 45.6 | 36 |  |  |  | 0 |  |  |  | Offshore
544WTG23-BH04 | 23.7 | 32 | PU | US23-G-008-544WTG23-BH04-PU-32 | 23.9 | B2 | 24.2 | Dark gray (5Y 5/1) fine to medium SAND with trace shell fragments (1-40mm). No reaction with HCL |  | 48 | 1.36 | 88.4 | 66.2 | 34 |  |  |  | 0 |  |  |  | Offshore
544WTG23-BH04 | 24.3 | 33 | PU | US23-G-008-544WTG23-BH04-PU-33 | 24.3 | B1 | 24.4 | Dark gray (5Y 5/1) fine to medium SAND with trace shell fragments (1-40mm). No reaction with HCL |  | 50 | 1.36 | 62.3 | 47.1 | 33 |  |  |  | 0 |  |  |  | Offshore
544WTG23-BH04 | 24.3 | 33 | PU | US23-G-008-544WTG23-BH04-PU-33 | 24.45 | Q1 | 24.46 | Moist, gray sandy clay | [5 empty] | 32 |  |  |  | 0 |  |  | ASTM D2216 | GTX
544WTG23-BH04 | 24.3 | 33 | PU | US23-G-008-544WTG23-BH04-PU-33 | 24.65 | B2 | 24.8 | Dark gray (5Y 5/1) fine to medium SAND with trace shell fragments (1-40mm). No reaction with HCL |  | 52 | 1.36 | 63.4 | 46.4 | 38 |  |  |  | 0 |  |  |  | Offshore
544WTG23-BH04 | 26.1 | 35 | PU | US23-G-008-544WTG23-BH04-PU-35 | 26.1 | Q1 | 26.11 | Moist, grayish brown sandy clay | [5 empty] | 31 |  |  |  | 0 |  |  | ASTM D2216 | GTX
544WTG23-BH04 | 26.9 | 36 | PU | US23-G-008-544WTG23-BH04-PU-36 | 26.9 | B1 | 27 | Dark gray (5Y 5/1) fine to medium SAND with trace shell fragments (1-40mm). No reaction with HCL |  | 56 | 1.36 | 76.5 | 58.1 | 32 |  |  |  | 0 |  |  |  | Offshore
544WTG23-BH04 | 26.9 | 36 | PU | US23-G-008-544WTG23-BH04-PU-36 | 27.3 | B3 | 27.4 | Dark gray (5Y 5/1) fine to medium SAND with trace shell fragments (1-40mm). No reaction with HCL |  | 57 | 1.36 | 58.3 | 43.5 | 35 |  |  |  | 0 |  |  |  | Offshore
544WTG23-BH04 | 27.8 | 37 | PU | US23-G-008-544WTG23-BH04-PU-37 | 27.8 | B1 | 27.9 | Dark gray (5Y 5/1) fine to medium SAND with trace shell fragments (1-40mm). No reaction with HCL |  | 58 | 1.36 | 67.4 | 49.9 | 36 |  |  |  | 0 |  |  |  | Offshore
544WTG23-BH04 | 27.8 | 37 | PU | US23-G-008-544WTG23-BH04-PU-37 | 28.1 | B2 | 28.3 | Dark gray (5Y 5/1) fine to medium SAND with trace shell fragments (1-40mm). No reaction with HCL |  | 60 | 1.36 | 75.3 | 56.6 | 34 |  |  |  | 0 |  |  |  | Offshore
544WTG23-BH04 | 28.5 | 38 | PU | US23-G-008-544WTG23-BH04-PU-38 | 28.5 | B1 | 28.5 | Dark gray (5Y 5/1) fine to medium SAND with trace shell fragments (1-40mm). No reaction with HCL |  | 61 | 1.36 | 85.2 | 63.1 | 36 |  |  |  | 0 |  |  |  | Offshore
544WTG23-BH04 | 29.3 | 39 | PU | US23-G-008-544WTG23-BH04-PU-39 | 29.5 | B2 | 29.8 | Dark gray (5Y 5/1) fine to medium SAND with trace shell fragments (1-40mm). No reaction with HCL |  | 66 | 1.36 | 81.7 | 64.6 | 27 |  |  |  | 0 |  |  |  | Offshore
544WTG23-BH04 | 30.1 | 40 | PU | US23-G-008-544WTG23-BH04-PU-40 | 30.3 | B2 | 30.5 | Dark gray (5Y 5/1) fine to medium SAND with trace shell fragments (1-40mm). No reaction with HCL |  | 69 | 1.36 | 56.3 | 45.8 | 24 |  |  |  | 0 |  |  |  | Offshore
544WTG23-BH04 | 30.7 | 41 | PU | US23-G-008-544WTG23-BH04-PU-41 | 30.7 | IS | 31.2 | Dark gray (5Y 5/1) fine to medium SAND with trace shell fragments (1-40mm). No reaction with HCL |  | 70 | 1.36 | 84.9 | 64.8 | 32 |  |  |  | 0 |  |  |  | Offshore
544WTG23-BH04 | 31.5 | 42 | PU | US23-G-008-544WTG23-BH04-PU-42 | 31.7 | B2 | 32.05 | Dark gray (5Y 5/1) fine to medium SAND with trace shell fragments (1-40mm). No reaction with HCL |  | 73 | 1.36 | 69.3 | 50.3 | 39 |  |  |  | 0 |  |  |  | Offshore
544WTG23-BH04 | 32.3 | 43 | PU | US23-G-008-544WTG23-BH04-PU-43 | 32.3 | B1 | 32.35 | Dark gray (5Y 5/1) fine to medium SAND with trace shell fragments (1-40mm). No reaction with HCL |  | 75 | 1.36 | 86.5 | 59.7 | 46 |  |  |  | 0 |  |  |  | Offshore
544WTG23-BH04 | 37.3 | 51 | PU | US23-G-008-544WTG23-BH04-PU-51 | 37.3 | IS | 38.15 | Dark gray (5Y 5/1) fine to medium SAND with trace shell fragments (1-40mm). No reaction with HCL |  | 25 | 1.36 | 70.7 | 55.2 | 29 |  |  |  | 0 |  |  |  | Offshore
544WTG23-BH04 | 38.3 | 52 | PU | US23-G-008-544WTG23-BH04-PU-52 | 38.7 | Q2 | 38.71 | Moist, dark grayish brown sandy silt with organics | [5 empty] | 39 |  |  |  | 0 |  |  | ASTM D2216 | GTX
544WTG23-BH04 | 39.3 | 53 | PU | US23-G-008-544WTG23-BH04-PU-53 | 39.7 | Q2 | 39.71 | Moist, dark grayish brown sandy clay | [5 empty] | 36 |  |  |  | 0 |  |  | ASTM D2216 | GTX
544WTG23-BH04 | 42.4 | 57 | PU | US23-G-008-544WTG23-BH04-PU-57 | 42.7 | B2 | 42.9 | Dark gray (5Y 5/1) fine to medium SAND with trace shell fragments (1-40mm). No reaction with HCL |  | 34 | 1.36 | 123.1 | 86.7 | 43 |  |  |  | 0 |  |  |  | Offshore
544WTG23-BH04 | 43.8 | 59 | PU | US23-G-008-544WTG23-BH04-PU-59 | 43.8 | B1 | 43.9 | Dark gray (5Y 5/1) fine to medium SAND with trace shell fragments (1-40mm). No reaction with HCL |  | 36 | 1.36 | 109.6 | 76.3 | 44 |  |  |  | 0 |  |  |  | Offshore
544WTG23-BH04 | 44.6 | 60 | PU | US23-G-008-544WTG23-BH04-PU-60 | 45 | B3 | 45.1 | Dark gray (5Y 5/1) fine to medium SAND with trace shell fragments (1-40mm). No reaction with HCL |  | 39 | 1.36 | 75.5 | 57 | 33 |  |  |  | 0 |  |  |  | Offshore
544WTG23-BH04 | 45.4 | 61 | PU | US23-G-008-544WTG23-BH04-PU-61 | 45.4 | IS | 45.9 | Dark gray (5Y 5/1) fine to medium SAND with trace shell fragments (1-40mm). No reaction with HCL |  | 40 | 1.36 | 66.2 | 51.3 | 30 |  |  |  | 0 |  |  |  | Offshore
544WTG23-BH04 | 46.1 | 62 | PU | US23-G-008-544WTG23-BH04-PU-62 | 46.1 | B1 | 46.2 | Dark gray (5Y 5/1) fine to medium SAND with trace shell fragments (1-40mm). No reaction with HCL |  | 41 | 1.36 | 87.2 | 67.5 | 30 |  |  |  | 0 |  |  |  | Offshore
544WTG23-BH04 | 46.8 | 63 | PU | US23-G-008-544WTG23-BH04-PU-63 | 46.95 | Q1 | 46.96 | Moist, dark grayish brown clay | [5 empty] | 29 |  |  |  | 0 |  |  | ASTM D2216 | GTX
544WTG23-BH04 | 49.5 | 67 | PU | US23-G-008-544WTG23-BH04-PU-67 | 49.5 | B1 | 49.6 | Dark gray (5Y 5/1) fine to medium SAND with trace shell fragments (1-40mm). No reaction with HCL |  | 47 | 1.36 | 122 | 86.7 | 41 |  |  |  | 0 |  |  |  | Offshore
544WTG23-BH05 | 3 | 04 | P | US23-G-008-544WTG23-BH05-P-04 | 3.4 | Q1 | 3.41 | Moist, dark brownish gray sandy clay | [5 empty] | 37 |  |  |  | 0 |  |  | ASTM D2216 | GTX
544WTG23-BH05 | 3 | 04 | P | US23-G-008-544WTG23-BH05-P-04 | 3.6 | Q2 | 3.61 | Moist, very dark grayish brown clay | [5 empty] | 23 |  |  |  | 0 |  |  | ASTM D2216 | GTX
544WTG23-BH05 | 8 | 09 | P | US23-G-008-544WTG23-BH05-P-09 | 8 | IS | 8.01 | Moist, gray sand | [5 empty] | 20 |  |  |  | 0 |  |  | ASTM D2216 | GTX
544WTG23-BH05 | 15 | 18 | PU | US23-G-008-544WTG23-BH05-PU-18 | 15 | IS | 15.01 | Moist, dark gray sand | [5 empty] | 22 |  |  |  | 0 |  |  | ASTM D2216 | GTX
544WTG23-BH05b | 19.5 | 03 | PU | US23-G-008-544WTG23-BH05b-PU-03 | 19.5 | IS | 19.51 | Moist, dark gray silty sand with gravel | [5 empty] | 7.7 |  |  |  | 0 |  |  | ASTM D2216 | GTX
544WTG23-BH05b | 22.7 | 08 | PU | US23-G-008-544WTG23-BH05b-PU-08 | 22.9 | Q2 | 22.91 | --- | [5 empty] | 23 |  |  |  | 0 |  |  | ASTM D2216 | GTX
544WTG23-BH05b | 23.7 | 09 | PU | US23-G-008-544WTG23-BH05b-PU-09 | 23.7 | IS | 23.71 | Moist, gray silt | [5 empty] | 25 |  |  |  | 0 |  |  | ASTM D2216 | GTX
544WTG23-BH05b | 23.7 | 09 | PU | US23-G-008-544WTG23-BH05b-PU-09 | 23.7 | IS | 24.7 | Medium to coarse GRAVEL (possibly cuttings) |  | 57 | 1.36 | 76.5 | 61.9 | 24 |  |  |  | 0 |  |  |  | Offshore
544WTG23-BH05b | 26.7 | 12 | PU | US23-G-008-544WTG23-BH05b-PU-12 | 27.05 | Q1 | 27.06 | Moist, dark gray silt with sand | [5 empty] | 27 |  |  |  | 0 |  |  | ASTM D2216 | GTX
544WTG23-BH05b | 27.7 | 13 | PU | US23-G-008-544WTG23-BH05b-PU-13 | 27.7 | Q1 | 27.71 | Moist, very dark grayish brown clay | [5 empty] | 30 |  |  |  | 0 |  |  | ASTM D2216 | GTX
544WTG23-BH05b | 27.7 | 13 | PU | US23-G-008-544WTG23-BH05b-PU-13 | 27.9 | Q2 | 27.91 | Moist, olive clay | [5 empty] | 32 |  |  |  | 0 |  |  | ASTM D2216 | GTX
544WTG23-BH05b | 29.2 | 15 | PU | US23-G-008-544WTG23-BH05b-PU-15 | 29.2 | IS | 30 | Very dark greenish gray (GLEY 1 5G_/1 3/1) sandy SILT with little clay pockets and trace mica. Sand is fine. No reaction to HCL |  | 67 | 1.36 | 72 | 58 | 25 |  |  |  | 0 |  |  |  | Offshore
544WTG23-BH05b | 31.2 | 17 | PU | US23-G-008-544WTG23-BH05b-PU-17 | 31.2 | Q1 | 31.21 | Moist, dark gray silt with clay | [5 empty] | 32 |  |  |  | 0 |  |  | ASTM D2216 | GTX
544WTG23-BH05b | 31.2 | 17 | PU | US23-G-008-544WTG23-BH05b-PU-17 | 31.4 | Q2 | 31.41 | Moist, olive clay | [5 empty] | 41 |  |  |  | 0 |  |  | ASTM D2216 | GTX
544WTG23-BH05b | 31.2 | 17 | PU | US23-G-008-544WTG23-BH05b-PU-17 | 31.6 | Q3 | 31.61 | Moist, olive clay | [5 empty] | 33 |  |  |  | 0 |  |  | ASTM D2216 | GTX
544WTG23-BH05b | 32.2 | 18 | PU | US23-G-008-544WTG23-BH05b-PU-18 | 32.4 | B1 | 32.4 | Very dark greenish gray (GLEY 1 5G_/1 3/1) sandy SILT with little clay pockets and trace mica. Sand is fine. No reaction to HCL |  | 72 | 1.36 | 79.8 | 50.8 | 59 |  |  |  | 0 |  |  |  | Offshore
544WTG23-BH05b | 33.2 | 19 | PU | US23-G-008-544WTG23-BH05b-PU-19 | 33.2 | Q1 | 33.21 | Moist, dark olive gray silty sand | [5 empty] | 28 |  |  |  | 0 |  |  | ASTM D2216 | GTX
544WTG23-BH05b | 34.2 | 20 | PU | US23-G-008-544WTG23-BH05b-PU-20 | 34.7 | B1 | 34.7 | Very dark greenish gray (GLEY 1 5G_/1 3/1) sandy SILT with little clay pockets and trace mica. Sand is fine. No reaction to HCL |  | 78 | 1.36 | 136.2 | 98.3 | 39 |  |  |  | 0 |  |  |  | Offshore
544WTG23-BH05b | 35.2 | 21 | PU | US23-G-008-544WTG23-BH05b-PU-21 | 35.6 | B1 | 35.6 | Very dark greenish gray (GLEY 1 5G_/1 3/1) sandy SILT with little clay pockets and trace mica. Sand is fine. No reaction to HCL |  | 81 | 1.36 | 106.8 | 82.4 | 30 |  |  |  | 0 |  |  |  | Offshore
544WTG23-BH05b | 36.7 | 23 | PU | US23-G-008-544WTG23-BH05b-PU-23 | 36.7 | B1 | 36.8 | Very dark greenish gray (GLEY 1 5G_/1 3/1) sandy SILT with little clay pockets and trace mica. Sand is fine. No reaction to HCL |  | 84 | 1.36 | 59.5 | 50.1 | 19 |  |  |  | 0 |  |  |  | Offshore
544WTG23-BH05b | 37.1 | 24 | PU | US23-G-008-544WTG23-BH05b-PU-24 | 37.1 | IS | 37.11 | Moist, gray sand with gravel | [5 empty] | 9.9 |  |  |  | 0 |  |  | ASTM D2216 | GTX
544WTG23-BH05b | 37.1 | 24 | PU | US23-G-008-544WTG23-BH05b-PU-24 | 37.1 | IS | 37.35 | Very dark greenish gray (GLEY 1 5G_/1 3/1) sandy SILT with little clay pockets and trace mica. Sand is fine. No reaction to HCL |  | 85 | 1.36 | 60.9 | 53.2 | 15 |  |  |  | 0 |  |  |  | Offshore
544WTG23-BH05b | 38.1 | 26 | PU | US23-G-008-544WTG23-BH05b-PU-26 | 38.1 | B1 | 38.3 | Very dark greenish gray (GLEY 1 5G_/1 3/1) sandy SILT with little clay pockets and trace mica. Sand is fine. No reaction to HCL |  | 87 | 1.36 | 53.8 | 46.1 | 17 |  |  |  | 0 |  |  |  | Offshore
544WTG23-BH05b | 40.8 | 31 | PU | US23-G-008-544WTG23-BH05b-PU-31 | 40.8 | Q1 | 41.05 | Medium to coarse GRAVEL (possibly cuttings) |  | 93 | 1.36 | 78.9 | 63.9 | 24 |  |  |  | 0 |  |  |  | Offshore
544WTG23-BH05b | 41.9 | 34 | PU | US23-G-008-544WTG23-BH05b-PU-34 | 41.9 | IS | 41.91 | Moist, gray silty clay | [5 empty] | 64 |  |  |  | 0 |  |  | ASTM D2216 | GTX
544WTG23-BH05b | 41.9 | 34 | PU | US23-G-008-544WTG23-BH05b-PU-34 | 41.9 | IS | 42.5 | Medium to coarse GRAVEL (possibly cuttings) |  | 97 | 1.36 | 70.1 | 50.6 | 40 |  |  |  | 0 |  |  |  | Offshore
544WTG23-BH05b | 42.9 | 35 | PU | US23-G-008-544WTG23-BH05b-PU-35 | 42.9 | B1 | 43 | Medium to coarse GRAVEL (possibly cuttings) |  | 98 | 1.36 | 93 | 75.6 | 23 |  |  |  | 0 |  |  |  | Offshore
544WTG23-BH05b | 43.5 | 36 | PU | US23-G-008-544WTG23-BH05b-PU-36 | 43.5 | B1 | 43.5 | Medium to coarse GRAVEL (possibly cuttings) |  | 100 | 1.36 | 67.2 | 51.6 | 31 |  |  |  | 0 |  |  |  | Offshore
544WTG23-BH05b | 43.5 | 36 | PU | US23-G-008-544WTG23-BH05b-PU-36 | 44 | B2 | 44 | Medium to coarse GRAVEL (possibly cuttings) |  | 109 | 1.36 | 85.3 | 69.2 | 24 |  |  |  | 0 |  |  |  | Offshore
544WTG23-BH05b | 44.4 | 37 | PU | US23-G-008-544WTG23-BH05b-PU-37 | 44.6 | B2 | 44.7 | Medium to coarse GRAVEL (possibly cuttings) |  | 113 | 1.36 | 67.9 | 48.4 | 41 |  |  |  | 0 |  |  |  | Offshore
544WTG23-BH05b | 45.2 | 38 | PU | US23-G-008-544WTG23-BH05b-PU-38 | 45.4 | B1 | 45.5 | Medium to coarse GRAVEL (possibly cuttings) |  | 115 | 1.36 | 84.1 | 67.1 | 26 |  |  |  | 0 |  |  |  | Offshore
544WTG23-BH05b | 45.8 | 39 | PU | US23-G-008-544WTG23-BH05b-PU-39 | 45.8 | Q1 | 46 | Medium to coarse GRAVEL (possibly cuttings) |  | 116 | 1.36 | 96.9 | 66.6 | 46 |  |  |  | 0 |  |  |  | Offshore
544WTG23-BH05b | 45.8 | 39 | PU | US23-G-008-544WTG23-BH05b-PU-39 | 46 | B1 | 46.25 | Medium to coarse GRAVEL (possibly cuttings) |  | 117 | 1.36 | 90.7 | 68.4 | 33 |  |  |  | 0 |  |  |  | Offshore
544WTG23-BH05b | 46.5 | 40 | PU | US23-G-008-544WTG23-BH05b-PU-40 | 46.5 | B1 | 46.7 | Medium to coarse GRAVEL (possibly cuttings) |  | 118 | 1.36 | 52.2 | 40.4 | 30 |  |  |  | 0 |  |  |  | Offshore
544WTG23-BH05b | 47.1 | 41 | PU | US23-G-008-544WTG23-BH05b-PU-41 | 47.3 | B2 | 47.3 | Medium to coarse GRAVEL (possibly cuttings) |  | 26 | 1.36 | 76.8 | 59.6 | 30 |  |  |  | 0 |  |  |  | Offshore
544WTG23-BH05b | 47.6 | 42 | PU | US23-G-008-544WTG23-BH05b-PU-42 | 47.6 | B1 | 47.7 | Medium to coarse GRAVEL (possibly cuttings) |  | 27 | 1.36 | 86.5 | 62.2 | 40 |  |  |  | 0 |  |  |  | Offshore
544WTG23-BH05b | 47.6 | 42 | PU | US23-G-008-544WTG23-BH05b-PU-42 | 47.9 | Q1 | 47.91 | Moist, dark gray silt | [5 empty] | 46 |  |  |  | 0 |  |  | ASTM D2216 | GTX
544WTG23-BH05b | 48.3 | 43 | PU | US23-G-008-544WTG23-BH05b-PU-43 | 48.3 | IS | 48.85 | Medium to coarse GRAVEL (possibly cuttings) |  | 29 | 1.36 | 62.3 | 43.6 | 44 |  |  |  | 0 |  |  |  | Offshore
544WTG23-BH06 | 21.5 | 30 | PU | US23-G-008-544WTG23-BH06-PU-30 | 21.5 | IS | 22.5 | Olive (5Y 4/3) medium to coarse SAND with few sand-size to gravel-size shells and (1mm-20mm) shell fragments. Weak reaction with HCl |  | 40 | 1.36 | 111.2 | 80.5 | 39 |  |  |  | 0 |  |  |  | Offshore
544WTG23-BH06 | 22.5 | 31 | PU | US23-G-008-544WTG23-BH06-PU-31 | 22.5 | B1 | 22.51 | Moist, dark olive gray silt | [5 empty] | 35 |  |  |  | 0 |  |  | ASTM D2216 | GTX
544WTG23-BH06 | 22.5 | 31 | PU | US23-G-008-544WTG23-BH06-PU-31 | 22.9 | B2 | 23.1 | Olive (5Y 4/3) medium to coarse SAND with few sand-size to gravel-size shells and (1mm-20mm) shell fragments. Weak reaction with HCl |  | 42 | 1.36 | 76.5 | 57 | 35 |  |  |  | 0 |  |  |  | Offshore
544WTG23-BH06 | 23.5 | 32 | PU | US23-G-008-544WTG23-BH06-PU-32 | 23.7 | Q1 | 23.71 | Moist, dark gray clay | [5 empty] | 37 |  |  |  | 0 |  |  | ASTM D2216 | GTX
544WTG23-BH06 | 23.5 | 32 | PU | US23-G-008-544WTG23-BH06-PU-32 | 24.1 | Q2 | 24.11 | Moist, dark gray clay | [5 empty] | 37 |  |  |  | 0 |  |  | ASTM D2216 | GTX
544WTG23-BH06 | 24.5 | 33 | PU | US23-G-008-544WTG23-BH06-PU-33 | 24.5 | IS | 25.3 | Olive (5Y 4/3) medium to coarse SAND with few sand-size to gravel-size shells and (1mm-20mm) shell fragments. Weak reaction with HCl |  | 45 | 1.36 | 92.6 | 67.3 | 38 |  |  |  | 0 |  |  |  | Offshore
544WTG23-BH06 | 25.5 | 34 | PU | US23-G-008-544WTG23-BH06-PU-34 | 25.7 | Q1 | 25.71 | Moist, very dark gray clay | [5 empty] | 36 |  |  |  | 0 |  |  | ASTM D2216 | GTX
544WTG23-BH06 | 25.5 | 34 | PU | US23-G-008-544WTG23-BH06-PU-34 | 25.9 | B2 | 26 | Olive (5Y 4/3) medium to coarse SAND with few sand-size to gravel-size shells and (1mm-20mm) shell fragments. Weak reaction with HCl |  | 47 | 1.36 | 107.9 | 76.2 | 42 |  |  |  | 0 |  |  |  | Offshore
544WTG23-BH06 | 26.5 | 35 | PU | US23-G-008-544WTG23-BH06-PU-35 | 26.5 | IS | 27.2 | Olive (5Y 4/3) medium to coarse SAND with few sand-size to gravel-size shells and (1mm-20mm) shell fragments. Weak reaction with HCl |  | 48 | 1.36 | 114.1 | 80.3 | 43 |  |  |  | 0 |  |  |  | Offshore
544WTG23-BH06 | 27.5 | 36 | PU | US23-G-008-544WTG23-BH06-PU-36 | 27.7 | Q1 | 27.71 | Moist, dark gray clay | [5 empty] | 40 |  |  |  | 0 |  |  | ASTM D2216 | GTX
544WTG23-BH06a | 27.5 | 01 | PU | US23-G-008-544WTG23-BH06A-PU-01 | 27.5 | B1 | 27.7 | Very high strength dark greenish gray (GLEY1 5G 4/1) CLAY with trace mica. No reaction with HCl |  | 1 | 1.36 | 63.5 | 45.8 | 40 |  |  |  | 0 |  |  |  | Offshore
544WTG23-BH06a | 28 | 02 | PU | US23-G-008-544WTG23-BH06A-PU-02 | 28 | B1 | 28.2 | Very high strength dark greenish gray (GLEY1 5G 4/1) CLAY with trace mica. No reaction with HCl |  | 2 | 1.36 | 62.5 | 46.7 | 35 |  |  |  | 0 |  |  |  | Offshore
544WTG23-BH06a | 28 | 02 | PU | US23-G-008-544WTG23-BH06A-PU-02 | 28.2 | Q1 | 28.21 | Moist, dark gray clay | [5 empty] | 38 |  |  |  | 0 |  |  | ASTM D2216 | GTX
544WTG23-BH06a | 28 | 02 | PU | US23-G-008-544WTG23-BH06A-PU-02 | 28.4 | Q2 | 28.41 | Moist, gray clay with sand | [5 empty] | 34 |  |  |  | 0 |  |  | ASTM D2216 | GTX
544WTG23-BH06a | 29 | 03 | PU | US23-G-008-544WTG23-BH06A-PU-03 | 29 | B1 | 29.1 | Very high strength dark greenish gray (GLEY1 5G 4/1) CLAY with trace mica. No reaction with HCl |  | 6 | 1.36 | 51.8 | 37.8 | 38 |  |  |  | 0 |  |  |  | Offshore
544WTG23-BH06a | 29 | 03 | PU | US23-G-008-544WTG23-BH06A-PU-03 | 29.1 | Q1 | 29.11 | Moist, olive gray clay | [5 empty] | 42 |  |  |  | 0 |  |  | ASTM D2216 | GTX
544WTG23-BH06a | 29 | 03 | PU | US23-G-008-544WTG23-BH06A-PU-03 | 29.3 | Q2 | 29.31 | Moist, gray clay | [5 empty] | 37 |  |  |  | 0 |  |  | ASTM D2216 | GTX
544WTG23-BH06a | 30 | 04 | PU | US23-G-008-544WTG23-BH06A-PU-04 | 30 | IS | 30.9 | Very high strength dark greenish gray (GLEY1 5G 4/1) CLAY with trace mica. No reaction with HCl |  | 10 | 1.36 | 52.3 | 33.7 | 58 |  |  |  | 0 |  |  |  | Offshore
544WTG23-BH06a | 31 | 05 | PU | US23-G-008-544WTG23-BH06A-PU-05 | 31 | B1 | 31.3 | Very high strength dark greenish gray (GLEY1 5G 4/1) CLAY with trace mica. No reaction with HCl |  | 11 | 1.36 | 68.6 | 46.9 | 48 |  |  |  | 0 |  |  |  | Offshore
544WTG23-BH06a | 31 | 05 | PU | US23-G-008-544WTG23-BH06A-PU-05 | 31.3 | Q1 | 31.31 | Moist, dark gray sand with clay | [5 empty] | 27 |  |  |  | 0 |  |  | ASTM D2216 | GTX
544WTG23-BH06a | 35.5 | 11 | PU | US23-G-008-544WTG23-BH06A-PU-11 | 35.5 | B1 | 35.8 | Very high strength dark greenish gray (GLEY1 5G 4/1) CLAY with trace mica. No reaction with HCl |  | 24 | 1.36 | 105.9 | 82.3 | 29 |  |  |  | 0 |  |  |  | Offshore
544WTG23-BH06a | 38.2 | 15 | PU | US23-G-008-544WTG23-BH06A-PU-15 | 38.4 | Q1 | 38.41 | Moist, dark gray silty sand | [5 empty] | 29 |  |  |  | 0 |  |  | ASTM D2216 | GTX
544WTG23-BH06a | 39.1 | 16 | PU | US23-G-008-544WTG23-BH06A-PU-16 | 39.1 | IS | 39.65 | Very high strength dark greenish gray (GLEY1 5G 4/1) CLAY with trace mica. No reaction with HCl |  | 31 | 1.36 | 102.7 | 77.7 | 33 |  |  |  | 0 |  |  |  | Offshore
544WTG23-BH06a | 39.9 | 17 | PU | US23-G-008-544WTG23-BH06A-PU-17 | 40.1 | Q1 | 40.11 | Moist, dark brownish gray clayey sand | [5 empty] | 30 |  |  |  | 0 |  |  | ASTM D2216 | GTX
544WTG23-BH06a | 40.9 | 18 | PU | US23-G-008-544WTG23-BH06A-PU-18 | 41.1 | Q1 | 41.11 | Moist, dark brownish gray clayey sand | [5 empty] | 30 |  |  |  | 0 |  |  | ASTM D2216 | GTX
544WTG23-BH06a | 40.9 | 18 | PU | US23-G-008-544WTG23-BH06A-PU-18 | 41.3 | B2 | 41.5 | Very high strength dark greenish gray (GLEY1 5G 4/1) CLAY with trace mica. No reaction with HCl |  | 35 | 1.36 | 92.3 | 66.9 | 39 |  |  |  | 0 |  |  |  | Offshore
544WTG23-BH06a | 41.8 | 19 | PU | US23-G-008-544WTG23-BH06A-PU-19 | 42 | Q1 | 42.01 | Moist, brownish gray silty sand | [5 empty] | 33 |  |  |  | 0 |  |  | ASTM D2216 | GTX
544WTG23-BH06a | 42.8 | 20 | PU | US23-G-008-544WTG23-BH06A-PU-20 | 43 | Q1 | 43.01 | Moist, very dark gray silt | [5 empty] | 38 |  |  |  | 0 |  |  | ASTM D2216 | GTX
544WTG23-BH06a | 42.8 | 20 | PU | US23-G-008-544WTG23-BH06A-PU-20 | 43.2 | B2 | 43.4 | Very high strength dark greenish gray (GLEY1 5G 4/1) CLAY with trace mica. No reaction with HCl |  | 39 | 1.36 | 129.9 | 92 | 42 |  |  |  | 0 |  |  |  | Offshore
544WTG23-BH06a | 43.7 | 21 | PU | US23-G-008-544WTG23-BH06A-PU-21 | 43.7 | B1 | 43.8 | Very high strength dark greenish gray (GLEY1 5G 4/1) CLAY with trace mica. No reaction with HCl |  | 41 | 1.36 | 115.9 | 77.4 | 51 |  |  |  | 0 |  |  |  | Offshore
544WTG23-BH06a | 43.7 | 21 | PU | US23-G-008-544WTG23-BH06A-PU-21 | 43.95 | Q1 | 43.96 | Moist, dark gray silt | [5 empty] | 40 |  |  |  | 0 |  |  | ASTM D2216 | GTX
544WTG23-BH06a | 44.6 | 22 | PU | US23-G-008-544WTG23-BH06A-PU-22 | 44.6 | Q1 | 44.61 | Moist, dark gray silt | [5 empty] | 34 |  |  |  | 0 |  |  | ASTM D2216 | GTX
544WTG23-BH06a | 44.6 | 22 | PU | US23-G-008-544WTG23-BH06A-PU-22 | 45 | B2 | 45 | Very high strength dark greenish gray (GLEY1 5G 4/1) CLAY with trace mica. No reaction with HCl |  | 43 | 1.36 | 114.9 | 89 | 30 |  |  |  | 0 |  |  |  | Offshore
544WTG23-BH06a | 45.3 | 23 | PU | US23-G-008-544WTG23-BH06A-PU-23 | 45.5 | Q1 | 45.51 | Moist, very dark gray silt | [5 empty] | 42 |  |  |  | 0 |  |  | ASTM D2216 | GTX
544WTG23-BH06a | 49.4 | 28 | PU | US23-G-008-544WTG23-BH06A-PU-28 | 49.6 | Q1 | 49.61 | Moist, gray silt with sand | [5 empty] | 39 |  |  |  | 0 |  |  | ASTM D2216 | GTX
544WTG23-BH06a | 49.4 | 28 | PU | US23-G-008-544WTG23-BH06A-PU-28 | 49.8 | B2 | 49.9 | Very high strength dark greenish gray (GLEY1 5G 4/1) CLAY with trace mica. No reaction with HCl |  | 52 | 1.36 | 125.2 | 93.8 | 34 |  |  |  | 0 |  |  |  | Offshore
544WTG23-BH07 | 6 | 07 | P | US23-G-008-544WTG23-BH07-P-07 | 6 | IS | 6.01 | Moist, gray sand | [5 empty] | 18 |  |  |  | 0 |  |  | ASTM D2216 | GTX
544WTG23-BH07 | 10 | 11 | P | US23-G-008-544WTG23-BH07-P-11 | 10.3 | B2 | 10.31 | Moist, very dark gray sand | [5 empty] | 24 |  |  |  | 0 |  |  | ASTM D2216 | GTX
544WTG23-BH07 | 16 | 17 | P | US23-G-008-544WTG23-BH07-P-17 | 16 | IS | 16.01 | Moist, very dark gray silty sand | [5 empty] | 26 |  |  |  | 0 |  |  | ASTM D2216 | GTX
544WTG23-BH07 | 20 | 21 | P | US23-G-008-544WTG23-BH07-P-21 | 20.4 | Q1 | 20.41 | Moist, dark olive gray silty sand | [5 empty] | 27 |  |  |  | 0 |  |  | ASTM D2216 | GTX
544WTG23-BH07 | 22 | 23 | P | US23-G-008-544WTG23-BH07-P-23 | 22 | B1 | 22.2 | Dark greenish gray (GLEY1 10Y 4/1) fine to medium SAND. No reaction with HCl |  | 36 | 1.36 | 64.1 | 50 | 29 |  |  |  | 0 |  |  |  | Offshore
544WTG23-BH07 | 22 | 23 | P | US23-G-008-544WTG23-BH07-P-23 | 22.2 | Q1 | 22.21 | Moist, very dark gray clay with sand | [5 empty] | 27 |  |  |  | 0 |  |  | ASTM D2216 | GTX
544WTG23-BH07 | 23 | 24 | P | US23-G-008-544WTG23-BH07-P-24 | 23 | IS | 24 | Dark greenish gray (GLEY1 10Y 4/1) fine to medium SAND. No reaction with HCl |  | 39 | 1.36 | 65.2 | 50.1 | 31 |  |  |  | 0 |  |  |  | Offshore
544WTG23-BH07 | 25 | 26 | P | US23-G-008-544WTG23-BH07-P-26 | 25 | IS | 25.5 | Dark greenish gray (GLEY1 10Y 4/1) fine to medium SAND. No reaction with HCl |  | 42 | 1.36 | 70.5 | 56.7 | 25 |  |  |  | 0 |  |  |  | Offshore
544WTG23-BH07 | 27 | 28 | P | US23-G-008-544WTG23-BH07-P-28 | 27 | B1 | 27.01 | Moist, very dark gray silty sand | [5 empty] | 24 |  |  |  | 0 |  |  | ASTM D2216 | GTX
544WTG23-BH07 | 28 | 29 | P | US23-G-008-544WTG23-BH07-P-29 | 28.3 | B2 | 28.31 | Moist, olive silt with sand | [5 empty] | 33 |  |  |  | 0 |  |  | ASTM D2216 | GTX
544WTG23-BH07 | 33.8 | 38 | PU | US23-G-008-544WTG23-BH07-PU-38 | 33.8 | IS | 33.81 | Moist, dark gray sand with clay | [5 empty] | 20 |  |  |  | 0 |  |  | ASTM D2216 | GTX
544WTG23-BH08 | 1 | 01 | P | US23-G-008-544WTG23-BH08-P-01 | 1 | B1 | 1.1 | Dark gray (GLEY 1 4 N/) fine to medium SAND with few sand-sized to grave-sized shell fragments (2mm-35mm), trace subrounded fine gravel and mica. No reaction with HCL |  | 1 | 1.36 | 118.6 | 98.7 | 20 |  |  |  | 0 |  |  |  | Offshore
544WTG23-BH08 | 1 | 01 | P | US23-G-008-544WTG23-BH08-P-01 | 1 | B1 | 1.3 | Dark gray (GLEY 1 4 N/) fine to medium SAND with few sand-sized to grave-sized shell fragments (2mm-35mm), trace subrounded fine gravel and mica. No reaction with HCL |  | 2 | 1.36 | 138.4 | 116.7 | 19 |  |  |  | 0 |  |  |  | Offshore
544WTG23-BH08 | 1 | 01 | P | US23-G-008-544WTG23-BH08-P-01 | 1.4 | B2 | 1.5 | Dark gray (GLEY 1 4 N/) fine to medium SAND with few sand-sized to grave-sized shell fragments (2mm-35mm), trace subrounded fine gravel and mica. No reaction with HCL |  | 3 | 1.36 | 147.1 | 124.9 | 18 |  |  |  | 0 |  |  |  | Offshore
544WTG23-BH08 | 1 | 01 | P | US23-G-008-544WTG23-BH08-P-01 | 1.4 | B2 | 1.7 | Dark gray (GLEY 1 4 N/) fine to medium SAND with few sand-sized to grave-sized shell fragments (2mm-35mm), trace subrounded fine gravel and mica. No reaction with HCL |  | 4 | 1.36 | 164.4 | 139.1 | 18 |  |  |  | 0 |  |  |  | Offshore
544WTG23-BH08 | 7 | 03 | P | US23-G-008-544WTG23-BH08-P-03 | 7 | IS | 7.01 | Moist, gray silt | [5 empty] | 44 |  |  |  | 0 |  |  | ASTM D2216 | GTX
544WTG23-BH08 | 7 | 03 | P | US23-G-008-544WTG23-BH08-P-03 | 7 | IS | 7.6 | Dark gray (GLEY 1 4 N/) fine to medium SAND with few sand-sized to grave-sized shell fragments (2mm-35mm), trace subrounded fine gravel and mica. No reaction with HCL |  | 8 | 1.36 | 105 | 70.4 | 50 |  |  |  | 0 |  |  |  | Offshore
544WTG23-BH08 | 19 | 07a | PU | US23-G-008-544WTG23-BH08-PU-07a | 19 | B1 | 19.01 | Moist, grayish brown sand with silt and gravel | [5 empty] | 17 |  |  |  | 0 |  |  | ASTM D2216 | GTX
544WTG23-BH08 | 19 | 07a | PU | US23-G-008-544WTG23-BH08-PU-07a | 19 | B1 | 19.05 | Dark gray (GLEY 1 4 N/) fine to medium SAND with few sand-sized to grave-sized shell fragments (2mm-35mm), trace subrounded fine gravel and mica. No reaction with HCL |  | 14 | 1.36 | 130.2 | 110.7 | 18 |  |  |  | 0 |  |  |  | Offshore
544WTG23-BH08 | 22.5 | 09 | PU | US23-G-008-544WTG23-BH08-PU-09 | 22.5 | IS | 22.9 | Dark gray (GLEY 1 4 N/) fine to medium SAND with few sand-sized to grave-sized shell fragments (2mm-35mm), trace subrounded fine gravel and mica. No reaction with HCL |  | 17 | 1.36 | 111.4 | 86.6 | 29 |  |  |  | 0 |  |  |  | Offshore
544WTG23-BH08 | 30.5 | 14 | PU | US23-G-008-544WTG23-BH08-PU-14 | 30.6 | Q1 | 30.61 | Moist, dark olive gray silty sand | [5 empty] | 38 |  |  |  | 0 |  |  | ASTM D2216 | GTX
544WTG23-BH08 | 32 | 15 | PU | US23-G-008-544WTG23-BH08-PU-15 | 32 | IS | 32 | Dark gray (GLEY 1 4 N/) fine to medium SAND with few sand-sized to grave-sized shell fragments (2mm-35mm), trace subrounded fine gravel and mica. No reaction with HCL |  | 28 | 1.36 | 112.2 | 87.4 | 29 |  |  |  | 0 |  |  |  | Offshore
544WTG23-BH08 | 32 | 15 | PU | US23-G-008-544WTG23-BH08-PU-15 | 32 | IS | 32.01 | Moist, dark gray silt | [5 empty] | 23 |  |  |  | 0 |  |  | ASTM D2216 | GTX
544WTG23-BH08 | 33.5 | 16 | PU | US23-G-008-544WTG23-BH08-PU-16 | 33.5 | Q1 | 33.51 | Moist, very dark grayish green sand with silt | [5 empty] | 27 |  |  |  | 0 |  |  | ASTM D2216 | GTX
544WTG23-BH08 | 35 | 17 | PU | US23-G-008-544WTG23-BH08-PU-17 | 35 | Q1 | 35.01 | Moist, dark olive gray sand with silt | [5 empty] | 25 |  |  |  | 0 |  |  | ASTM D2216 | GTX
544WTG23-BH08 | 37 | 18 | PU | US23-G-008-544WTG23-BH08-PU-18 | 37.1 | Q1 | 37.11 | Moist, dark olive gray silty sand | [5 empty] | 26 |  |  |  | 0 |  |  | ASTM D2216 | GTX
544WTG23-BH08 | 38.5 | 19 | PU | US23-G-008-544WTG23-BH08-PU-19 | 38.5 | B1 | 38.51 | Moist, olive silty clay | [5 empty] | 29 |  |  |  | 0 |  |  | ASTM D2216 | GTX
544WTG23-BH08 | 40 | 20 | PU | US23-G-008-544WTG23-BH08-PU-20 | 40 | IS | 40.01 | Moist, gray silt | [5 empty] | 25 |  |  |  | 0 |  |  | ASTM D2216 | GTX
544WTG23-BH08 | 40 | 20 | PU | US23-G-008-544WTG23-BH08-PU-20 | 40 | IS | 40.55 | Dark gray (GLEY 1 4 N/) fine to medium SAND with few sand-sized to grave-sized shell fragments (2mm-35mm), trace subrounded fine gravel and mica. No reaction with HCL |  | 35 | 1.36 | 89.4 | 66.8 | 35 |  |  |  | 0 |  |  |  | Offshore
544WTG23-BH08 | 41.5 | 21 | PU | US23-G-008-544WTG23-BH08-PU-21 | 41.5 | Q1 | 41.51 | Moist, very dark olive gray sandy silt | [5 empty] | 33 |  |  |  | 0 |  |  | ASTM D2216 | GTX
544WTG23-BH08 | 41.5 | 21 | PU | US23-G-008-544WTG23-BH08-PU-21 | 41.7 | B1 | 41.7 | Dark gray (GLEY 1 4 N/) fine to medium SAND with few sand-sized to grave-sized shell fragments (2mm-35mm), trace subrounded fine gravel and mica. No reaction with HCL |  | 37 | 1.36 | 57.7 | 42 | 39 |  |  |  | 0 |  |  |  | Offshore
544WTG23-BH08a | 43 | 01 | PU | US23-G-008-544WTG23-BH08a-PU-01 | 43.6 | B1 | 43.7 | Very high strength dark greenish gray (GLEY 1 10GY 4/1) sandy SILT with few pockets of clay, trace sand-sized shell fragments (2mm-4mm) and mica. Sand is fine. No reaction with HCl |  | 4 | 1.36 | 62.2 | 48.7 | 29 |  |  |  | 0 |  |  |  | Offshore
544WTG23-BH08a | 44.5 | 02 | PU | US23-G-008-544WTG23-BH08a-PU-02 | 44.7 | B1 | 44.7 | Very high strength dark greenish gray (GLEY 1 10GY 4/1) sandy SILT with few pockets of clay, trace sand-sized shell fragments (2mm-4mm) and mica. Sand is fine. No reaction with HCl |  | 6 | 1.36 | 99.4 | 70.5 | 42 |  |  |  | 0 |  |  |  | Offshore
544WTG23-BH08a | 46 | 03 | PU | US23-G-008-544WTG23-BH08a-PU-03 | 46.55 | B1 | 46.55 | Very high strength dark greenish gray (GLEY 1 10GY 4/1) sandy SILT with few pockets of clay, trace sand-sized shell fragments (2mm-4mm) and mica. Sand is fine. No reaction with HCl |  | 12 | 1.36 | 76.3 | 57.9 | 33 |  |  |  | 0 |  |  |  | Offshore
544WTG23-BH08a | 47.5 | 04 | PU | US23-G-008-544WTG23-BH08a-PU-04 | 48.1 | B1 | 48.1 | Very high strength dark greenish gray (GLEY 1 10GY 4/1) sandy SILT with few pockets of clay, trace sand-sized shell fragments (2mm-4mm) and mica. Sand is fine. No reaction with HCl |  | 16 | 1.36 | 115.8 | 85.1 | 37 |  |  |  | 0 |  |  |  | Offshore
544WTG23-BH08a | 49 | 05 | PU | US23-G-008-544WTG23-BH08a-PU-05 | 49 | IS | 49.8 | Very high strength dark greenish gray (GLEY 1 10GY 4/1) sandy SILT with few pockets of clay, trace sand-sized shell fragments (2mm-4mm) and mica. Sand is fine. No reaction with HCl |  | 17 | 1.36 | 105.1 | 75.6 | 40 |  |  |  | 0 |  |  |  | Offshore
544WTG23-BH08a | 77 | 12 | PU | US23-G-008-544WTG23-BH08a-PU-12 | 77 | B1 | 77.1 | Very high strength dark greenish gray (GLEY 1 10GY 4/1) sandy SILT with few pockets of clay, trace sand-sized shell fragments (2mm-4mm) and mica. Sand is fine. No reaction with HCl |  | 1 | 1.36 | 107.2 | 74.2 | 45 |  |  |  | 0 |  |  |  | Offshore
544WTG23-BH09 | 1 | 02 | P | US23-G-008-544WTG23-BH09-P-02 | 1 | IS | 1.75 | Gray (5Y 5/1) fine to medium SAND with trace shell fragments (1mm-10mm). No reaction with HCl |  | 3 | 1.36 | 59.8 | 44.7 | 35 |  |  |  | 0 |  |  |  | Offshore
544WTG23-BH09 | 2 | 03 | P | US23-G-008-544WTG23-BH09-P-03 | 2 | Q1 | 2.01 | Moist, very dark gray silt with sand | [5 empty] | 25 |  |  |  | 0 |  |  | ASTM D2216 | GTX
544WTG23-BH09 | 5.8 | 08 | PU | US23-G-008-544WTG23-BH09-PU-08 | 5.8 | IS | 6.3 | Gray (5Y 5/1) fine to medium SAND with trace shell fragments (1mm-10mm). No reaction with HCl |  | 12 | 1.36 | 56.1 | 46.1 | 22 |  |  |  | 0 |  |  |  | Offshore
544WTG23-BH09 | 20.7 | 30 | PU | US23-G-008-544WTG23-BH09-PU-30 | 20.7 | IS | 21.55 | Gray (5Y 5/1) fine to medium SAND with trace shell fragments (1mm-10mm). No reaction with HCl |  | 36 | 1.36 | 75.5 | 56.3 | 35 |  |  |  | 0 |  |  |  | Offshore
544WTG23-BH09 | 21.7 | 31 | PU | US23-G-008-544WTG23-BH09-PU-31 | 21.7 | B1 | 21.9 | Gray (5Y 5/1) fine to medium SAND with trace shell fragments (1mm-10mm). No reaction with HCl |  | 37 | 1.36 | 63.6 | 47.9 | 34 |  |  |  | 0 |  |  |  | Offshore
544WTG23-BH09 | 22.7 | 32 | PU | US23-G-008-544WTG23-BH09-PU-32 | 22.7 | B1 | 22.8 | Gray (5Y 5/1) fine to medium SAND with trace shell fragments (1mm-10mm). No reaction with HCl |  | 39 | 1.36 | 65.8 | 41.5 | 61 |  |  |  | 0 |  |  |  | Offshore
544WTG23-BH09 | 23.5 | 33 | PU | US23-G-008-544WTG23-BH09-PU-33 | 23.5 | B1 | 23.7 | Gray (5Y 5/1) fine to medium SAND with trace shell fragments (1mm-10mm). No reaction with HCl |  | 41 | 1.36 | 72.8 | 48.1 | 53 |  |  |  | 0 |  |  |  | Offshore
544WTG23-BH09 | 25.4 | 36 | PU | US23-G-008-544WTG23-BH09-PU-36 | 25.4 | IS | 30 | Gray (5Y 5/1) fine to medium SAND with trace shell fragments (1mm-10mm). No reaction with HCl |  | 43 | 1.36 | 66.1 | 53.5 | 24 |  |  |  | 0 |  |  |  | Offshore
544WTG23-BH09 | 26.4 | 37 | PU | US23-G-008-544WTG23-BH09-PU-37 | 26.7 | Q2 | 26.71 | Moist, dark gray silty sand | [5 empty] | 44 |  |  |  | 0 |  |  | ASTM D2216 | GTX
544WTG23-BH09 | 31 | 43 | PU | US23-G-008-544WTG23-BH09-PU-43 | 31 | IS | 31.5 | Gray (5Y 5/1) fine to medium SAND with trace shell fragments (1mm-10mm). No reaction with HCl |  | 49 | 1.36 | 78.1 | 72.1 | 8 |  |  |  | 0 |  |  |  | Offshore
544WTG23-BH09 | 31.8 | 44 | PU | US23-G-008-544WTG23-BH09-PU-44 | 32.4 | B3 | 32.5 | Gray (5Y 5/1) fine to medium SAND with trace shell fragments (1mm-10mm). No reaction with HCl |  | 51 | 1.36 | 115.4 | 89.5 | 29 |  |  |  | 0 |  |  |  | Offshore
544WTG23-BH09 | 32.8 | 45 | PU | US23-G-008-544WTG23-BH09-PU-45 | 33 | B2 | 33.2 | Gray (5Y 5/1) fine to medium SAND with trace shell fragments (1mm-10mm). No reaction with HCl |  | 53 | 1.36 | 136.2 | 118.5 | 15 |  |  |  | 0 |  |  |  | Offshore
544WTG23-BH09 | 56.9 | 59 | PU | US23-G-008-544WTG23-BH09-PU-59 | 56.9 | B1 | 57.2 | Gray (5Y 5/1) fine to medium SAND with trace shell fragments (1mm-10mm). No reaction with HCl |  | 63 | 1.36 | 73.7 | 45.5 | 64 |  |  |  | 0 |  |  |  | Offshore
544WTG23-BH09 | 72.7 | 66 | PU | US23-G-008-544WTG23-BH09-PU-66 | 72.9 | Q1 | 72.91 | Moist, brown clay with sand | [5 empty] | 40 |  |  |  | 0 |  |  | ASTM D2216 | GTX
544WTG23-BH09a | 77 | 01 | PU | US23-G-008-544WTG23-BH09a-PU-01 | 77 | B1 | 77.1 | Greenish black (GLEY 1 10GY 2.5/1) fine SAND (possibly glauconitic) with some moderately strong cemented sand (possibly sandstone). No reaction with HCl |  | 74 | 1.36 | 83 | 65.7 | 27 |  |  |  | 0 |  |  |  | Offshore
544WTG23-BH09a | 89 | 04 | PU | US23-G-008-544WTG23-BH09a-PU-04 | 89 | B1 | 89.1 | Greenish black (GLEY 1 10GY 2.5/1) silty fine SAND (possibly glauconitic) with some medium beds of moderately strong cemented sand (possibly sandstone) and trace mica. No reaction with HCl |  | 39 | 1.36 | 110.2 | 83.1 | 33 |  |  |  | 0 |  |  |  | Offshore
544WTG23-BH10 | 0 | 01 | P | US23-G-008-544WTG23-BH10-P-01 | 0.4 | B2 | 0.41 | Moist, gray sand with gravel | [5 empty] | 24 |  |  |  | 0 |  |  | ASTM D2216 | GTX
544WTG23-BH10 | 5.5 | 07A | P | US23-G-008-544WTG23-BH10-P-07A | 6 | B3 | 6.01 | Moist, brownish gray sand | [5 empty] | 27 |  |  |  | 0 |  |  | ASTM D2216 | GTX
544WTG23-BH10a | 7.5 | 02 | P | US23-G-008-544WTG23-BH10a-P-02 | 7.5 | IS | 7.51 | Moist, dark gray sand | [5 empty] | 19 |  |  |  | 0 |  |  | ASTM D2216 | GTX
544WTG23-BH10a | 12.5 | 07 | P | US23-G-008-544WTG23-BH10a-P-07 | 12.9 | B2 | 12.91 | Moist, olive brown sand | [5 empty] | 22 |  |  |  | 0 |  |  | ASTM D2216 | GTX
544WTG23-BH10a | 17.5 | 14A | PU | US23-G-008-544WTG23-BH10a-PU-14A | 17.5 | IS | 17.51 | Moist, very dark gray sand | [5 empty] | 15 |  |  |  | 0 |  |  | ASTM D2216 | GTX
544WTG23-BH10a | 19 | 17 | PU | US23-G-008-544WTG23-BH10a-PU-17 | 19.3 | B2 | 19.5 | Dark gray (GLEY1 N 4/) silty fine SAND with trace mica. No reaction with HCl |  | 35 | 1.36 | 79.4 | 62.3 | 28 |  |  |  | 0 |  |  |  | Offshore
544WTG23-BH10a | 20 | 18 | PU | US23-G-008-544WTG23-BH10a-PU-18 | 20.1 | Q1 | 20.11 | Moist, gray silt | [5 empty] | 25 |  |  |  | 0 |  |  | ASTM D2216 | GTX
544WTG23-BH10a | 20 | 18 | PU | US23-G-008-544WTG23-BH10a-PU-18 | 20.3 | B2 | 20.4 | Dark gray (GLEY1 N 4/) silty fine SAND with trace mica. No reaction with HCl |  | 37 | 1.36 | 65.4 | 48.7 | 35 |  |  |  | 0 |  |  |  | Offshore
544WTG23-BH10a | 21.5 | 20 | PU | US23-G-008-544WTG23-BH10a-PU-20 | 21.8 | B2 | 21.81 | Moist, olive silt | [5 empty] | 21 |  |  |  | 0 |  |  | ASTM D2216 | GTX
544WTG23-BH10a | 21.5 | 20 | PU | US23-G-008-544WTG23-BH10a-PU-20 | 21.8 | B2 | 22 | Dark gray (GLEY1 N 4/) silty fine SAND with trace mica. No reaction with HCl |  | 40 | 1.36 | 74.2 | 61.5 | 21 |  |  |  | 0 |  |  |  | Offshore
544WTG23-BH10a | 22.5 | 21 | PU | US23-G-008-544WTG23-BH10a-PU-21 | 22.7 | B2 | 22.9 | Dark gray (GLEY1 N 4/) silty fine SAND with trace mica. No reaction with HCl |  | 43 | 1.36 | 82.5 | 60.8 | 37 |  |  |  | 0 |  |  |  | Offshore
544WTG23-BH10a | 23.5 | 22 | PU | US23-G-008-544WTG23-BH10a-PU-22 | 23.7 | Q1 | 23.71 | Moist, dark gray silt | [5 empty] | 48 |  |  |  | 0 |  |  | ASTM D2216 | GTX
544WTG23-BH10a | 23.5 | 22 | PU | US23-G-008-544WTG23-BH10a-PU-22 | 23.9 | B2 | 24.2 | Dark gray (GLEY1 N 4/) silty fine SAND with trace mica. No reaction with HCl |  | 44 | 1.36 | 69.8 | 50 | 41 |  |  |  | 0 |  |  |  | Offshore
544WTG23-BH10a | 24.5 | 23 | PU | US23-G-008-544WTG23-BH10a-PU-23 | 24.7 | B1 | 24.9 | Dark gray (GLEY1 N 4/) silty fine SAND with trace mica. No reaction with HCl |  | 47 | 1.36 | 73.1 | 50 | 47 |  |  |  | 0 |  |  |  | Offshore
544WTG23-BH10a | 25 | 24 | PU | US23-G-008-544WTG23-BH10a-PU-24 | 25 | IS | 25.01 | Moist, dark gray silt | [5 empty] | 61 |  |  |  | 0 |  |  | ASTM D2216 | GTX
544WTG23-BH10a | 25 | 24 | PU | US23-G-008-544WTG23-BH10a-PU-24 | 25 | IS | 25.6 | Dark gray (GLEY1 N 4/) silty fine SAND with trace mica. No reaction with HCl |  | 48 | 1.36 | 68.8 | 43.3 | 61 |  |  |  | 0 |  |  |  | Offshore
544WTG23-BH10a | 26 | 25 | PU | US23-G-008-544WTG23-BH10a-PU-25 | 26 | B1 | 26.3 | Dark gray (GLEY1 N 4/) silty fine SAND with trace mica. No reaction with HCl |  | 49 | 1.36 | 80.2 | 61 | 32 |  |  |  | 0 |  |  |  | Offshore
544WTG23-BH10a | 26 | 25 | PU | US23-G-008-544WTG23-BH10a-PU-25 | 26.3 | B2 | 26.6 | Dark gray (GLEY1 N 4/) silty fine SAND with trace mica. No reaction with HCl |  | 50 | 1.36 | 79.1 | 54.5 | 46 |  |  |  | 0 |  |  |  | Offshore
544WTG23-BH10a | 27 | 26 | PU | US23-G-008-544WTG23-BH10a-PU-26 | 27 | B1 | 27.1 | Dark gray (GLEY1 N 4/) silty fine SAND with trace mica. No reaction with HCl |  | 51 | 1.36 | 58.5 | 35.5 | 67 |  |  |  | 0 |  |  |  | Offshore
544WTG23-BH10a | 28 | 27 | PU | US23-G-008-544WTG23-BH10a-PU-27 | 28 | B1 | 28.2 | Dark gray (GLEY1 N 4/) silty fine SAND with trace mica. No reaction with HCl |  | 53 | 1.36 | 68.2 | 43 | 61 |  |  |  | 0 |  |  |  | Offshore
544WTG23-BH10a | 29.8 | 31 | PU | US23-G-008-544WTG23-BH10a-PU-31 | 29.8 | B1 | 29.9 | Dark gray (GLEY1 N 4/) silty fine SAND with trace mica. No reaction with HCl |  | 55 | 1.36 | 90 | 74.8 | 21 |  |  |  | 0 |  |  |  | Offshore
544WTG23-BH10a | 31.5 | 35 | PU | US23-G-008-544WTG23-BH10a-PU-35 | 31.5 | Q1 | 31.51 | Moist, very dark grayish green sand with clay | [5 empty] | 23 |  |  |  | 0 |  |  | ASTM D2216 | GTX
544WTG23-BH10a | 32.5 | 37 | PU | US23-G-008-544WTG23-BH10a-PU-37 | 32.5 | IS | 32.51 | Moist, greenish black sand with silt | [5 empty] | 25 |  |  |  | 0 |  |  | ASTM D2216 | GTX
544WTG23-BH10a | 32.5 | 37 | PU | US23-G-008-544WTG23-BH10a-PU-37 | 32.5 | IS | 32.85 | Dark gray (GLEY1 N 4/) silty fine SAND with trace mica. No reaction with HCl |  | 60 | 1.36 | 88.4 | 67.4 | 32 |  |  |  | 0 |  |  |  | Offshore
544WTG23-BH10a | 33 | 38 | PU | US23-G-008-544WTG23-BH10a-PU-38 | 33.3 | B2 | 33.5 | Dark gray (GLEY1 N 4/) silty fine SAND with trace mica. No reaction with HCl |  | 62 | 1.36 | 117.4 | 93.5 | 26 |  |  |  | 0 |  |  |  | Offshore
544WTG23-BH10a | 35.4 | 41 | PU | US23-G-008-544WTG23-BH10a-PU-41 | 36 | B3 | 36.1 | Dark gray (GLEY1 N 4/) silty fine SAND with trace mica. No reaction with HCl |  | 69 | 1.36 | 59.8 | 49.6 | 21 |  |  |  | 0 |  |  |  | Offshore
544WTG23-BH10a | 36.4 | 42 | PU | US23-G-008-544WTG23-BH10a-PU-42 | 37 | B3 | 37.1 | Dark gray (GLEY1 N 4/) silty fine SAND with trace mica. No reaction with HCl |  | 72 | 1.36 | 74.7 | 64.4 | 16 |  |  |  | 0 |  |  |  | Offshore
544WTG23-BH10a | 37.3 | 43 | PU | US23-G-008-544WTG23-BH10a-PU-43 | 37.3 | B1 | 37.31 | Moist, olive silt | [5 empty] | 15 |  |  |  | 0 |  |  | ASTM D2216 | GTX
544WTG23-BH10a | 40.2 | 48 | PU | US23-G-008-544WTG23-BH10a-PU-48 | 40.2 | IS | 40.21 | Moist, dark gray silt | [5 empty] | 36 |  |  |  | 0 |  |  | ASTM D2216 | GTX
544WTG23-BH10a | 40.2 | 48 | PU | US23-G-008-544WTG23-BH10a-PU-48 | 40.2 | IS | 40.7 | Dark gray (GLEY1 N 4/) silty fine SAND with trace mica. No reaction with HCl |  | 80 | 1.36 | 72.8 | 52 | 41 |  |  |  | 0 |  |  |  | Offshore
544WTG23-BH10a | 40.9 | 49 | PU | US23-G-008-544WTG23-BH10a-PU-49 | 40.9 | B1 | 41 | Dark gray (GLEY1 N 4/) silty fine SAND with trace mica. No reaction with HCl |  | 82 | 1.36 | 67.2 | 50.8 | 33 |  |  |  | 0 |  |  |  | Offshore
544WTG23-BH10a | 43.3 | 53 | PU | US23-G-008-544WTG23-BH10a-PU-53 | 43.3 | B1 | 43.5 | Dark gray (GLEY1 N 4/) silty fine SAND with trace mica. No reaction with HCl |  | 88 | 1.36 | 75.9 | 55.5 | 38 |  |  |  | 0 |  |  |  | Offshore
544WTG23-BH10a | 43.8 | 54 | PU | US23-G-008-544WTG23-BH10a-PU-54 | 43.8 | Q1 | 43.81 | Moist, olive gray clay | [5 empty] | 36 |  |  |  | 0 |  |  | ASTM D2216 | GTX
544WTG23-BH10a | 44.8 | 56 | PU | US23-G-008-544WTG23-BH10a-PU-56 | 45 | Q1 | 45.01 | Moist, brown clay with sand | [5 empty] | 29 |  |  |  | 0 |  |  | ASTM D2216 | GTX
544WTG23-BH10a | 45.4 | 57 | PU | US23-G-008-544WTG23-BH10a-PU-57 | 45.4 | Q1 | 45.41 | Moist, dark gray sandy silt | [5 empty] | 35 |  |  |  | 0 |  |  | ASTM D2216 | GTX
544WTG23-BH10a | 45.9 | 58 | PU | US23-G-008-544WTG23-BH10a-PU-58 | 45.9 | IS | 46.25 | Dark gray (GLEY1 N 4/) silty fine SAND with trace mica. No reaction with HCl |  | 93 | 1.36 | 62.3 | 45.4 | 38 |  |  |  | 0 |  |  |  | Offshore
544WTG23-BH10a | 47.4 | 61 | PU | US23-G-008-544WTG23-BH10a-PU-61 | 47.6 | Q1 | 47.61 | Moist, dark gray silty sand | [5 empty] | 35 |  |  |  | 0 |  |  | ASTM D2216 | GTX
544WTG23-BH10a | 48 | 62 | PU | US23-G-008-544WTG23-BH10a-PU-62 | 48.2 | B1 | 48.3 | Dark gray (GLEY1 N 4/) silty fine SAND with trace mica. No reaction with HCl |  | 2 | 1.36 | 66.1 | 49.3 | 35 |  |  |  | 0 |  |  |  | Offshore
544WTG23-BH10a | 48.6 | 63 | PU | US23-G-008-544WTG23-BH10a-PU-63 | 48.8 | B1 | 49 | Dark gray (GLEY1 N 4/) silty fine SAND with trace mica. No reaction with HCl |  | 3 | 1.36 | 72.7 | 54.4 | 35 |  |  |  | 0 |  |  |  | Offshore
544WTG23-BH10a | 49.2 | 64 | PU | US23-G-008-544WTG23-BH10a-PU-64 | 49.5 | B2 | 49.6 | Dark gray (GLEY1 N 4/) silty fine SAND with trace mica. No reaction with HCl |  | 5 | 1.36 | 67.3 | 47.1 | 44 |  |  |  | 0 |  |  |  | Offshore
544WTG23-BH10a | 49.8 | 65 | PU | US23-G-008-544WTG23-BH10a-PU-65 | 49.9 | Q1 | 49.91 | Moist, dark gray sandy clay | [5 empty] | 38 |  |  |  | 0 |  |  | ASTM D2216 | GTX
544WTG23-BH10a | 49.8 | 65 | PU | US23-G-008-544WTG23-BH10a-PU-65 | 50.1 | B2 | 50.2 | Dark gray (GLEY1 N 4/) silty fine SAND with trace mica. No reaction with HCl |  | 7 | 1.36 | 70 | 50.9 | 39 |  |  |  | 0 |  |  |  | Offshore
544WTG23-BH11 | 6.5 | 08 | P | US23-G-008-544WTG23-BH11-P-08 | 7.1 | B3 | 7.2 | Dark greenish gray (GLEY1 5GY 4/1) fine SAND with trace sand-size (1mm-40mm) shell fragments. No reaction with HCl |  | 20 | 1.36 | 89.6 | 69.6 | 29 |  |  |  | 0 |  |  |  | Offshore
544WTG23-BH11 | 7.5 | 09 | P | US23-G-008-544WTG23-BH11-P-09 | 7.5 | B1 | 7.55 | Dark greenish gray (GLEY1 5GY 4/1) fine SAND with trace sand-size (1mm-40mm) shell fragments. No reaction with HCl |  | 21 | 1.36 | 57 | 43.1 | 33 |  |  |  | 0 |  |  |  | Offshore
544WTG23-BH11 | 7.5 | 09 | P | US23-G-008-544WTG23-BH11-P-09 | 7.8 | B3 | 7.9 | Dark greenish gray (GLEY1 5GY 4/1) fine SAND with trace sand-size (1mm-40mm) shell fragments. No reaction with HCl |  | 22 | 1.36 | 57.7 | 42.9 | 36 |  |  |  | 0 |  |  |  | Offshore
544WTG23-BH11 | 8.5 | 10 | P | US23-G-008-544WTG23-BH11-P-10 | 8.5 | IS | 8.51 | Moist, gray silt with sand | [5 empty] | 39 |  |  |  | 0 |  |  | ASTM D2216 | GTX
544WTG23-BH11 | 8.5 | 10 | P | US23-G-008-544WTG23-BH11-P-10 | 8.5 | IS | 9.3 | Dark greenish gray (GLEY1 5GY 4/1) fine SAND with trace sand-size (1mm-40mm) shell fragments. No reaction with HCl |  | 23 | 1.36 | 67.1 | 47.5 | 42 |  |  |  | 0 |  |  |  | Offshore
544WTG23-BH11 | 9.5 | 11 | P | US23-G-008-544WTG23-BH11-P-11 | 9.5 | B1 | 9.6 | Dark greenish gray (GLEY1 5GY 4/1) fine SAND with trace sand-size (1mm-40mm) shell fragments. No reaction with HCl |  | 24 | 1.36 | 57.3 | 41.3 | 40 |  |  |  | 0 |  |  |  | Offshore
544WTG23-BH11 | 9.5 | 11 | P | US23-G-008-544WTG23-BH11-P-11 | 9.8 | Q1 | 9.81 | Moist, very dark gray clay | [5 empty] | 43 |  |  |  | 0 |  |  | ASTM D2216 | GTX
544WTG23-BH11 | 10.5 | 12 | P | US23-G-008-544WTG23-BH11-P-12 | 10.5 | B1 | 10.6 | Dark greenish gray (GLEY1 5GY 4/1) fine SAND with trace sand-size (1mm-40mm) shell fragments. No reaction with HCl |  | 26 | 1.36 | 57.8 | 42.4 | 38 |  |  |  | 0 |  |  |  | Offshore
544WTG23-BH11 | 13 | 15 | P | US23-G-008-544WTG23-BH11-P-15 | 13 | IS | 13.01 | Moist, very dark gray sand with silt | [5 empty] | 15 |  |  |  | 0 |  |  | ASTM D2216 | GTX
544WTG23-BH11 | 15 | 18B | PU | US23-G-008-544WTG23-BH11-PU-18B | 15.2 | B2 | 15.3 | Grayish brown (2.5Y 4/2) fine to medium SAND with trace sand-size to gravel-size (1mm-20mm) shell fragments. No reaction with HCl |  | 35 | 1.36 | 55.6 | 38.6 | 46 |  |  |  | 0 |  |  |  | Offshore
544WTG23-BH11 | 15.5 | 19 | PU | US23-G-008-544WTG23-BH11-PU-19 | 15.5 | Q1 | 15.51 | Moist, dark gray sandy silt | [5 empty] | 38 |  |  |  | 0 |  |  | ASTM D2216 | GTX
544WTG23-BH11 | 15.5 | 19 | PU | US23-G-008-544WTG23-BH11-PU-19 | 15.7 | B1 | 15.8 | Grayish brown (2.5Y 4/2) fine to medium SAND with trace sand-size to gravel-size (1mm-20mm) shell fragments. No reaction with HCl |  | 37 | 1.36 | 54.8 | 43.1 | 28 |  |  |  | 0 |  |  |  | Offshore
544WTG23-BH11a | 17 | 01 | PU | US23-G-008-544WTG23-BH11a-PU-01 | 17.2 | B1 | 17.3 | Very high to extremely high strength dark gray (5Y 4/1) CLAY with some closely spaced thin laminations of silt and sand and trace mica. No reaction with HCl |  | 52 | 1.36 | 80 | 54.7 | 47 |  |  |  | 0 |  |  |  | Offshore
544WTG23-BH11a | 17 | 01 | PU | US23-G-008-544WTG23-BH11a-PU-01 | 17.4 | Q2 | 17.41 | Moist, dark gray silty sand | [5 empty] | 21 |  |  |  | 0 |  |  | ASTM D2216 | GTX
544WTG23-BH11a | 18.5 | 02 | PU | US23-G-008-544WTG23-BH11a-PU-02 | 18.5 | IS | 19.2 | Very high to extremely high strength dark gray (5Y 4/1) CLAY with some closely spaced thin laminations of silt and sand and trace mica. No reaction with HCl |  | 54 | 1.36 | 62.1 | 42.2 | 49 |  |  |  | 0 |  |  |  | Offshore
544WTG23-BH11a | 23 | 05 | PU | US23-G-008-544WTG23-BH11a-PU-05 | 23 | IS | 23.01 | Moist, dark gray clay | [5 empty] | 25 |  |  |  | 0 |  |  | ASTM D2216 | GTX
544WTG23-BH11a | 23 | 05 | PU | US23-G-008-544WTG23-BH11a-PU-05 | 23 | IS | 23.55 | Very high to extremely high strength dark gray (5Y 4/1) CLAY with some closely spaced thin laminations of silt and sand and trace mica. No reaction with HCl |  | 9 | 1.36 | 93.8 | 72.3 | 30 |  |  |  | 0 |  |  |  | Offshore
544WTG23-BH11a | 26 | 07 | PU | US23-G-008-544WTG23-BH11a-PU-07 | 26 | Q1 | 26.01 | Moist, very dark brown clay with sand | [5 empty] | 43 |  |  |  | 0 |  |  | ASTM D2216 | GTX
544WTG23-BH11a | 30.5 | 10 | PU | US23-G-008-544WTG23-BH11a-PU-10 | 30.5 | IS | 30.51 | Moist, light gray sandy clay | [5 empty] | 39 |  |  |  | 0 |  |  | ASTM D2216 | GTX
544WTG23-BH11a | 30.5 | 10 | PU | US23-G-008-544WTG23-BH11a-PU-10 | 30.5 | IS | 31.05 | Very high to extremely high strength dark gray (5Y 4/1) CLAY with some closely spaced thin laminations of silt and fine sand and trace mica. No reaction with HCl |  | 18 | 1.36 | 82.6 | 58.3 | 43 |  |  |  | 0 |  |  |  | Offshore
544WTG23-BH11a | 32 | 11 | PU | US23-G-008-544WTG23-BH11a-PU-11 | 32.2 | Q2 | 32.21 | Moist, very dark brown clay | [5 empty] | 53 |  |  |  | 0 |  |  | ASTM D2216 | GTX
544WTG23-BH11a | 33.5 | 12 | PU | US23-G-008-544WTG23-BH11a-PU-12 | 33.8 | Q2 | 33.81 | Moist, dark brown silt | [5 empty] | 49 |  |  |  | 0 |  |  | ASTM D2216 | GTX
544WTG23-BH11a | 35 | 13 | PU | US23-G-008-544WTG23-BH11a-PU-13 | 35.2 | B1 | 35.2 | Very high to extremely high strength dark gray (5Y 4/1) CLAY with some closely spaced thin laminations of silt and fine sand and trace mica. No reaction with HCl |  | 29 | 1.36 | 94.6 | 60.7 | 57 |  |  |  | 0 |  |  |  | Offshore
544WTG23-BH11a | 36.5 | 14 | PU | US23-G-008-544WTG23-BH11a-PU-14 | 36.5 | IS | 36.51 | Moist, dark gray silt | [5 empty] | 36 |  |  |  | 0 |  |  | ASTM D2216 | GTX
544WTG23-BH11a | 36.5 | 14 | PU | US23-G-008-544WTG23-BH11a-PU-14 | 36.5 | IS | 37.25 | Very high to extremely high strength dark gray (5Y 4/1) CLAY with some closely spaced thin laminations of silt and fine sand and trace mica. No reaction with HCl |  | 30 | 1.36 | 104.8 | 68.6 | 54 |  |  |  | 0 |  |  |  | Offshore
544WTG23-BH11a | 41 | 17 | PU | US23-G-008-544WTG23-BH11a-PU-17 | 41.3 | Q1 | 41.31 | Moist, gray silt | [5 empty] | 40 |  |  |  | 0 |  |  | ASTM D2216 | GTX
544WTG23-BH11a | 44 | 19 | PU | US23-G-008-544WTG23-BH11a-PU-19 | 44 | IS | 44.01 | Moist, gray silt | [5 empty] | 38 |  |  |  | 0 |  |  | ASTM D2216 | GTX
544WTG23-BH11a | 44 | 19 | PU | US23-G-008-544WTG23-BH11a-PU-19 | 44 | IS | 44.55 | Very high to extremely high strength dark gray (5Y 4/1) CLAY with some closely spaced thin laminations of silt and fine sand and trace mica. No reaction with HCl |  | 34 | 1.36 | 96.8 | 70.3 | 38 |  |  |  | 0 |  |  |  | Offshore
544WTG23-BH11a | 47 | 21 | PU | US23-G-008-544WTG23-BH11a-PU-21 | 47 | IS | 47.6 | Very high to extremely high strength dark gray (5Y 4/1) CLAY with some closely spaced thin laminations of silt and fine sand and trace mica. No reaction with HCl |  | 55 | 1.36 | 81.1 | 47.7 | 72 |  |  |  | 0 |  |  |  | Offshore
544WTG23-BH11a | 48.5 | 22 | PU | US23-G-008-544WTG23-BH11a-PU-22 | 48.7 | Q2 | 48.71 | Moist, dark gray clay with sand | [5 empty] | 67 |  |  |  | 0 |  |  | ASTM D2216 | GTX
544WTG23-BH11a | 48.5 | 22 | PU | US23-G-008-544WTG23-BH11a-PU-22 | 48.9 | B1 | 49 | Very high to extremely high strength dark gray (5Y 4/1) CLAY with some closely spaced thin laminations of silt and fine sand and trace mica. No reaction with HCl |  | 58 | 1.36 | 85.4 | 51.5 | 68 |  |  |  | 0 |  |  |  | Offshore
544WTG23-BH11a | 49.5 | 23 | PU | US23-G-008-544WTG23-BH11a-PU-23 | 49.7 | B1 | 49.9 | Very high to extremely high strength dark gray (5Y 4/1) CLAY with some closely spaced thin laminations of silt and fine sand and trace mica. No reaction with HCl |  | 60 | 1.36 | 87.7 | 48.7 | 82 |  |  |  | 0 |  |  |  | Offshore
544WTG23-BH11a | 49.5 | 23 | PU | US23-G-008-544WTG23-BH11a-PU-23 | 49.9 | Q2 | 49.91 | Moist, very dark gray sandy clay | [5 empty] | 82 |  |  |  | 0 |  |  | ASTM D2216 | GTX